## Sheet1
Fitted | Description | Designator | LibRef | PartNumber | Quantity | Library Name | Manufacturer | RoHS | Supplier 1 | Supplier Part Number 1 | Supplier 2 | Supplier Part Number 2
Fitted | Printed Circuit Board | !PCB1 | PCB | TIDA-00110 | 1 | Hardware.IntLib | Any | O
Fitted | CAP, CERM, 0.047uF, 50V, +/-10%, X7R, 0603 | C1 | C1608X7R1H473K | C1608X7R1H473K | 1 | Capacitor_Ceramic.IntLib | TDK | Y | Digi-Key | 445-1313-1-ND | Farnell | 1907317
Fitted | CAP, CERM, 4700pF, 50V, +/-10%, X8R, 0603 | C2 | C1608X8R1H472K | C1608X8R1H472K | 1 | Capacitor_Ceramic.IntLib | TDK | Y | Digi-Key | 445-2503-1-ND
Fitted | CAP, CERM, 4700pF, 50V, +/-10%, X8R, 0603 | C3 | C1608X8R1H472K | C1608X8R1H472K | 1 | Capacitor_Ceramic.IntLib | TDK | Y | Digi-Key | 445-2503-1-ND
Fitted | CAP, TA, 10 µF, 16 V, +/- 10%, 2 ohm, SMD | C4 | 293D106X9016B2TE3 | F931C106KBA | 1 | Capacitor_Tantalum.IntLib | AVX CORPORATION | Y | Digi-Key | 478-8236-1-ND | Mouser | 74-293D106X9016B2TE3
Fitted | CAP, CERM, 1000pF, 100V, +/-5%, X7R, 0603 | C5 | 06031C102JAT2A | 06031C102JAT2A | 1 | Capacitor_Ceramic.IntLib | AVX | Y | Digi-Key | 478-3698-1-ND | Mouser | 581-06031C102J
Fitted | CAP, CERM, 0.1uF, 50V, +/-10%, X7R, 0603 | C7 | C0603C104K5RACTU | 06035C104KAT2A | 1 | Capacitor_Ceramic.IntLib | AVX | Y | Digi-Key | 487-5052-1-ND | Mouser | 80-C0603C104K5R
Fitted | CAP, CERM, 0.1uF, 50V, +/-10%, X7R, 0603 | C8 | 06035C104KAT2A | 06035C104KAT2A | 1 | Capacitor_Ceramic.IntLib | AVX | Y | Digi-Key | 478-5052-1-ND | Mouser | 581-06035C104KAT2A
Fitted | CAP, CERM, 3300pF, 50V, +/-10%, X7R, 0603 | C9 | C0603C332K5RACTU | C0603C332K5RACTU | 1 | Capacitor_Ceramic.IntLib | Kemet | Y | Digi-Key | 399-1086-1-ND | Mouser | 80-C0603C332K5R
Fitted | CAP, CERM, 3300pF, 50V, +/-10%, X7R, 0603 | C10 | C0603C332K5RACTU | C0603C332K5RACTU | 1 | Capacitor_Ceramic.IntLib | Kemet | Y | Digi-Key | 399-1086-1-ND | Mouser | 80-C0603C332K5R
Fitted | CAP, CERM, 0.1uF, 50V, +/-10%, X7R, 0603 | C11 | C0603C104K5RACTU | 06035C104KAT2A | 1 | Capacitor_Ceramic.IntLib | AVX CORPORATION | Y | Digi-Key | 487-5052-1-ND | Mouser | 80-C0603C104K5R
Fitted | CAP, CERM, 0.033uF, 50V, +/-10%, X7R, 0603 | C12 | GRM188R71H333KA61D | GRM188R71H333KA61D | 1 | Capacitor_Ceramic.IntLib | MuRata | Y | Digi-Key | 490-3286-1-ND | Mouser | 81-GRM188R71H333KA61
Fitted | CAP, CERM, 0.1uF, 50V, +/-10%, X7R, 0603 | C13 | C0603C104K5RACTU | 06035C104KAT2A | 1 | Capacitor_Ceramic.IntLib | AVX CORPORATION | Y | Digi-Key | 487-5052-1-ND | Mouser | 80-C0603C104K5R
Fitted | CAP, TA, 10 µF, 16 V, +/- 10%, 2 ohm, SMD | C14 | 293D106X9016B2TE3 | F931C106KBA | 1 | Capacitor_Tantalum.IntLib | AVX CORPORATION | Y | Digi-Key | 478-8236-1-ND | Mouser | 74-293D106X9016B2TE3
Fitted | CAP, CERM, 0.1uF, 50V, +/-10%, X7R, 0603 | C15 | 06035C104KAT2A | 06035C104KAT2A | 1 | Capacitor_Ceramic.IntLib | AVX | Y | Digi-Key | 478-5052-1-ND | Mouser | 581-06035C104KAT2A
Fitted | CAP, CERM, 4.7uF, 50V, +/-10%, X5R, 0805 | C16 | C2012X5R1H475K125AB | C2012X5R1H475K125AB | 1 | Capacitor_Ceramic.IntLib | TDK | Y | Digi-Key | 445-5980-1-ND
Fitted | CAP, CERM, 0.1uF, 50V, +/-10%, X7R, 0603 | C17 | 06035C104KAT2A | 06035C104KAT2A | 1 | Capacitor_Ceramic.IntLib | AVX | Y | Digi-Key | 478-5052-1-ND | Mouser | 581-06035C104KAT2A
Fitted | CAP, CERM, 0.1uF, 50V, +/-10%, X7R, 0603 | C18 | C0603C104K5RACTU | 06035C104KAT2A | 1 | Capacitor_Ceramic.IntLib | AVX | Y | Digi-Key | 487-5052-1-ND | Mouser | 80-C0603C104K5R
Fitted | CAP, CERM, 0.1uF, 50V, +/-10%, X7R, 0603 | C19 | 06035C104KAT2A | 06035C104KAT2A | 1 | Capacitor_Ceramic.IntLib | AVX | Y | Digi-Key | 478-5052-1-ND | Mouser | 581-06035C104KAT2A
Fitted | CAP, TA, 10 µF, 16 V, +/- 10%, 2 ohm, SMD | C20 | 293D106X9016B2TE3 | F931C106KBA | 1 | Capacitor_Tantalum.IntLib | AVX CORPORATION | Y | Digi-Key | 478-8236-1-ND | Mouser | 74-293D106X9016B2TE3
Fitted | CAP, CERM, 4700pF, 50V, +/-10%, X8R, 0603 | C21 | C1608X8R1H472K | C1608X8R1H472K | 1 | Capacitor_Ceramic.IntLib | TDK | Y | Digi-Key | 445-2503-1-ND
Fitted | CAP, CERM, 4700pF, 50V, +/-10%, X8R, 0603 | C22 | C1608X8R1H472K | C1608X8R1H472K | 1 | Capacitor_Ceramic.IntLib | TDK | Y | Digi-Key | 445-2503-1-ND
Fitted | CAP, CERM, 0.047uF, 50V, +/-10%, X7R, 0603 | C23 | C1608X7R1H473K | C1608X7R1H473K | 1 | Capacitor_Ceramic.IntLib | TDK | Y | Digi-Key | 445-1313-1-ND | Farnell | 1907317
Fitted | CAP, CERM, 0.1uF, 50V, +/-10%, X7R, 0603 | C24 | C0603C104K5RACTU | 06035C104KAT2A | 1 | Capacitor_Ceramic.IntLib | AVX | Y | Digi-Key | 487-5052-1-ND | Mouser | 80-C0603C104K5R
Fitted | CAP, CERM, 0.1uF, 50V, +/-10%, X7R, 0603 | C25 | C0603C104K5RACTU | 06035C104KAT2A | 1 | Capacitor_Ceramic.IntLib | AVX CORPORATION | Y | Digi-Key | 487-5052-1-ND | Mouser | 80-C0603C104K5R
Fitted | CAP, TA, 10 µF, 16 V, +/- 10%, 2 ohm, SMD | C26 | 293D106X9016B2TE3 | F931C106KBA | 1 | Capacitor_Tantalum.IntLib | AVX CORPORATION | Y | Digi-Key | 478-8236-1-ND | Mouser | 74-293D106X9016B2TE3
Fitted | CAP, CERM, 0.1uF, 50V, +/-10%, X7R, 0603 | C27 | C0603C104K5RACTU | 06035C104KAT2A | 1 | Capacitor_Ceramic.IntLib | AVX | Y | Digi-Key | 487-5052-1-ND | Mouser | 80-C0603C104K5R
Fitted | CAP, CERM, 4700pF, 50V, +/-10%, X8R, 0603 | C28 | C1608X8R1H472K | C1608X8R1H472K | 1 | Capacitor_Ceramic.IntLib | TDK | Y | Digi-Key | 445-2503-1-ND
Fitted | CAP, CERM, 0.1uF, 50V, +/-10%, X7R, 0603 | C29 | 06035C104KAT2A | 06035C104KAT2A | 1 | Capacitor_Ceramic.IntLib | AVX | Y | Digi-Key | 478-5052-1-ND | Mouser | 581-06035C104KAT2A
Fitted | CAP, CERM, 0.047uF, 50V, +/-10%, X7R, 0603 | C30 | C1608X7R1H473K | C1608X7R1H473K | 1 | Capacitor_Ceramic.IntLib | TDK | Y | Digi-Key | 445-1313-1-ND | Farnell | 1907317
Fitted | CAP, TA, 10 µF, 16 V, +/- 10%, 2 ohm, SMD | C31 | 293D106X9016B2TE3 | F931C106KBA | 1 | Capacitor_Tantalum.IntLib | AVX CORPORATION | Y | Digi-Key | 478-8236-1-ND | Mouser | 74-293D106X9016B2TE3
Fitted | CAP, CERM, 4700pF, 50V, +/-10%, X8R, 0603 | C32 | C1608X8R1H472K | C1608X8R1H472K | 1 | Capacitor_Ceramic.IntLib | TDK | Y | Digi-Key | 445-2503-1-ND
Fitted | CAP, CERM, 0.1uF, 50V, +/-10%, X7R, 0603 | C33 | C0603C104K5RACTU | 06035C104KAT2A | 1 | Capacitor_Ceramic.IntLib | AVX | Y | Digi-Key | 487-5052-1-ND | Mouser | 80-C0603C104K5R
Fitted | CAP, CERM, 0.047uF, 50V, +/-10%, X7R, 0603 | C34 | C1608X7R1H473K | C1608X7R1H473K | 1 | Capacitor_Ceramic.IntLib | TDK | Y | Digi-Key | 445-1313-1-ND | Farnell | 1907317
Fitted | CAP, CERM, 0.1uF, 50V, +/-10%, X7R, 0603 | C35 | C0603C104K5RACTU | 06035C104KAT2A | 1 | Capacitor_Ceramic.IntLib | AVX CORPORATION | Y | Digi-Key | 487-5052-1-ND | Mouser | 80-C0603C104K5R
Fitted | CAP, CERM, 0.1uF, 50V, +/-10%, X7R, 0603 | C36 | C0603C104K5RACTU | 06035C104KAT2A | 1 | Capacitor_Ceramic.IntLib | AVX CORPORATION | Y | Digi-Key | 487-5052-1-ND | Mouser | 80-C0603C104K5R
Fitted | CAP, CERM, 4700pF, 50V, +/-10%, X8R, 0603 | C37 | C1608X8R1H472K | C1608X8R1H472K | 1 | Capacitor_Ceramic.IntLib | TDK | Y | Digi-Key | 445-2503-1-ND
Fitted | CAP, CERM, 4700pF, 50V, +/-10%, X8R, 0603 | C38 | C1608X8R1H472K | C1608X8R1H472K | 1 | Capacitor_Ceramic.IntLib | TDK | Y | Digi-Key | 445-2503-1-ND
Fitted | CAP, CERM, 1000pF, 2KV 10% X7R 1206 | C39 | 202R18W102KV4E | 202R18W102KV4E | 1 | TI-INDIA-ALTIUM.SchLib | Johanson Dielectrics Inc | Y | Digi-Key | 709-1036-1-ND
Fitted | CAP CER 1000PF 100V 10% X7R 1206 | C40 | 202R18W102KV4E | CC1206KRX7R0BB102 | 1 | SIGMA_DELTA_ADC_final.SchLib | Yageo | Y | Digi-Key | 311-1489-2-ND
Fitted | CAP CER 1000PF 100V 10% X7R 1206 | C41 | 202R18W102KV4E | CC1206KRX7R0BB102 | 1 | SIGMA_DELTA_ADC_final.SchLib | Yageo | Y | Digi-Key | 311-1489-2-ND
Fitted | CAP CER 1000PF 100V 10% X7R 1206 | C42 | 202R18W102KV4E | CC1206KRX7R0BB102 | 1 | SIGMA_DELTA_ADC_final.SchLib | Yageo | Y | Digi-Key | 311-1489-2-ND
Fitted | CAP CER 1000PF 100V 10% X7R 1206 | C43 | 202R18W102KV4E | CC1206KRX7R0BB102 | 1 | SIGMA_DELTA_ADC_final.SchLib | Yageo | Y | Digi-Key | 311-1489-2-ND
Fitted | CAP, CERM, 0.1uF, 25V, +/-5%, X7R, 0603 | C44 | 06033C104JAT2A | 06033C104JAT2A | 1 | Capacitor_Ceramic.IntLib | AVX | Y | Digi-Key | 478-3713-1-ND | Mouser | 581-06033C104JAT2A
Fitted | CAP, CERM, 0.1uF, 25V, +/-5%, X7R, 0603 | C45 | 06033C104JAT2A | 06033C104JAT2A | 1 | Capacitor_Ceramic.IntLib | AVX | Y | Digi-Key | 478-3713-1-ND | Mouser | 581-06033C104JAT2A
Fitted | CAP CER 1000PF 100V 10% X7R 1206 | C46 | 202R18W102KV4E | CC1206KRX7R0BB102 | 1 | SIGMA_DELTA_ADC_final.SchLib | Yageo | Y | Digi-Key | 311-1489-2-ND
Fitted | CAP CER 1000PF 100V 10% X7R 1206 | C47 | 202R18W102KV4E | CC1206KRX7R0BB102 | 1 | SIGMA_DELTA_ADC_final.SchLib | Yageo | Y | Digi-Key | 311-1489-2-ND
Fitted | CAP, TA, 10 µF, 16 V, +/- 10%, 2 ohm, SMD | C48 | 293D106X9016B2TE3 | F931C106KBA | 1 | Capacitor_Tantalum.IntLib | AVX CORPORATION | Y | Digi-Key | 478-8236-1-ND | Mouser | 74-293D106X9016B2TE3
Fitted | CAP CER 1000PF 100V 10% X7R 1206 | C49 | 202R18W102KV4E | CC1206KRX7R0BB102 | 1 | SIGMA_DELTA_ADC_final.SchLib | Yageo | Y | Digi-Key | 311-1489-2-ND
Fitted | CAP, CERM, 0.1uF, 50V, +/-10%, X7R, 0603 | C50 | 06035C104KAT2A | 06035C104KAT2A | 1 | Capacitor_Ceramic.IntLib | AVX | Y | Digi-Key | 478-5052-1-ND | Mouser | 581-06035C104KAT2A
Fitted | CAP CER 1000PF 100V 10% X7R 1206 | C51 | 202R18W102KV4E | CC1206KRX7R0BB102 | 1 | SIGMA_DELTA_ADC_final.SchLib | Yageo | Y | Digi-Key | 311-1489-2-ND
Fitted | CAP, CERM, 0.1uF, 50V, +/-10%, X7R, 0603 | C52 | 06035C104KAT2A | 06035C104KAT2A | 1 | Capacitor_Ceramic.IntLib | AVX | Y | Digi-Key | 478-5052-1-ND | Mouser | 581-06035C104KAT2A
Fitted | CAP CER 1000PF 100V 10% X7R 1206 | C53 | 202R18W102KV4E | CC1206KRX7R0BB102 | 1 | SIGMA_DELTA_ADC_final.SchLib | Yageo | Y | Digi-Key | 311-1489-2-ND
Fitted | CAP CER 1000PF 100V 10% X7R 1206 | C54 | 202R18W102KV4E | CC1206KRX7R0BB102 | 1 | SIGMA_DELTA_ADC_final.SchLib | Yageo | Y | Digi-Key | 311-1489-2-ND
Fitted | CAP, CERM, 1000pF, 2KV 10% X7R 1206 | C55 | 202R18W102KV4E | 202R18W102KV4E | 1 | TI-INDIA-ALTIUM.SchLib | Johanson Dielectrics Inc | Y | Digi-Key | 709-1036-1-ND
Fitted | CAP CER 1000PF 100V 10% X7R 1206 | C56 | 202R18W102KV4E | CC1206KRX7R0BB102 | 1 | SIGMA_DELTA_ADC_final.SchLib | Yageo | Y | Digi-Key | 311-1489-2-ND
Fitted | CAP CER 1000PF 100V 10% X7R 1206 | C57 | 202R18W102KV4E | CC1206KRX7R0BB102 | 1 | SIGMA_DELTA_ADC_final.SchLib | Yageo | Y | Digi-Key | 311-1489-2-ND
Fitted | CAP CER 1000PF 100V 10% X7R 1206 | C58 | 202R18W102KV4E | CC1206KRX7R0BB102 | 1 | SIGMA_DELTA_ADC_final.SchLib | Yageo | Y | Digi-Key | 311-1489-2-ND
Fitted | TVS DIODE 11.1VWM 18.2VC SMD | D1 | SMBJ18CA | P4SMA13CA | 1 | SIGMA_DELTA_ADC_final.SchLib | Littelfuse Inc |  | Digi-Key | P4SMA13CAT-ND
Fitted | TVS DIODE 11.1VWM 18.2VC SMD | D2 | SMBJ18CA | P4SMA13CA | 1 | SIGMA_DELTA_ADC_final.SchLib | Littelfuse Inc |  | Digi-Key Part Number | P4SMA13CATR-ND
Fitted | TVS DIODE 11.1VWM 18.2VC SMD | D3 | SMBJ18CA | P4SMA13CA | 1 | SIGMA_DELTA_ADC_final.SchLib | Littelfuse Inc |  | Digi-Key Part Number | P4SMA13CATR-ND
Fitted | TVS DIODE 11.1VWM 18.2VC SMD | D4 | SMBJ18CA | P4SMA13CA | 1 | SIGMA_DELTA_ADC_final.SchLib | Littelfuse Inc |  | Digi-Key Part Number | P4SMA13CATR-ND
Fitted | Diode, Schotky, 200V, 1A, PowerDI123 | D5 | DFLS1200-7 | DFLS1200-7 | 1 | Diode.IntLib | DIODES INCORPORATED | Y | Digi-Key | DFLS1200DICT-ND | Mouser | 621-DFLS1200-F
Fitted | TVS DIODE,70VVVM,8VC,SOT-323 | D6 | BAV99WT1G | DESD1P0RFW-7 | 1 | Diode.IntLib | DIODES INCORPORATED | Y | Digi-Key | DESD1P0RFW-7DICT-ND | Mouser | 621-DESD1P0RFW-7
Fitted | LED, SMARTLED, GREEN, 570NM,0603 | D8 | LED_LG L29K-G2J1-24-Z | LG L29K-G2J1-24-Z | 1 | TI-INDIA-ALTIUM.SchLib | OSRAM OPTO SEMICONDUCTORS Inc |  | Digi-Key | 475-2709-1-ND
Fitted | TVS DIODE,70VVVM,8VC,SOT-323 | D9 | BAV99WT1G | DESD1P0RFW-7 | 1 | Diode.IntLib | DIODES INCORPORATED | Y | Digi-Key | DESD1P0RFW-7DICT-ND | Mouser | 621-DESD1P0RFW-7
Fitted | LED, SMARTLED, GREEN, 570NM,0603 | D10 | LED_LG L29K-G2J1-24-Z | LG L29K-G2J1-24-Z | 1 | TI-INDIA-ALTIUM.SchLib | OSRAM OPTO SEMICONDUCTORS Inc |  | Digi-Key | 475-2709-1-ND
Fitted | TVS DIODE,70VVVM,8VC,SOT-323 | D11 | BAV99WT1G | DESD1P0RFW-7 | 1 | Diode.IntLib | DIODES INCORPORATED | Y | Digi-Key | DESD1P0RFW-7DICT-ND | Mouser | 621-DESD1P0RFW-7
Fitted | TVS DIODE 11.1VWM 18.2VC SMD | D12 | SMBJ18CA | P4SMA13CA | 1 | SIGMA_DELTA_ADC_final.SchLib | Littelfuse Inc |  | Digi-Key Part Number | P4SMA13CATR-ND
Fitted | LED, SMARTLED, GREEN, 570NM,0603 | D13 | LED_LG L29K-G2J1-24-Z | LG L29K-G2J1-24-Z | 1 | TI-INDIA-ALTIUM.SchLib | OSRAM OPTO SEMICONDUCTORS Inc |  | Digi-Key | 475-2709-1-ND
Fitted | DIODE ZENER 3.8V 1W PMDS | D14 | PTZTE255.6B | PTZTE253.6B | 1 | Local library.SchLib | Rohm Semiconductor | Y | Digi-Key | PTZTE253.6BCT-ND
Fitted | TVS DIODE 11.1VWM 18.2VC SMD | D15 | SMBJ18CA | P4SMA13CA | 1 | SIGMA_DELTA_ADC_final.SchLib | Littelfuse Inc |  | Digi-Key Part Number | P4SMA13CATR-ND
Fitted | TVS DIODE,70VVVM,8VC,SOT-323 | D16 | BAV99WT1G | DESD1P0RFW-7 | 1 | Diode.IntLib | DIODES INCORPORATED | Y | Digi-Key | DESD1P0RFW-7DICT-ND | Mouser | 621-DESD1P0RFW-7
Fitted | TVS DIODE,70VVVM,8VC,SOT-323 | D17 | BAV99WT1G | DESD1P0RFW-7 | 1 | Diode.IntLib | DIODES INCORPORATED | Y | Digi-Key | DESD1P0RFW-7DICT-ND | Mouser | 621-DESD1P0RFW-7
Fitted | Diode, Schotky, 200V, 1A, PowerDI123 | D18 | DFLS1200-7 | DFLS1200-7 | 1 | Diode.IntLib | DIODES INCORPORATED | Y | Digi-Key | DFLS1200DICT-ND | Mouser | 621-DFLS1200-F
Fitted | TVS DIODE 11.1VWM 18.2VC SMD | D19 | SMBJ18CA | P4SMA13CA | 1 | SIGMA_DELTA_ADC_final.SchLib | Littelfuse Inc |  | Digi-Key Part Number | P4SMA13CATR-ND
Fitted | TVS DIODE 11.1VWM 18.2VC SMD | D20 | SMBJ18CA | P4SMA13CA | 1 | SIGMA_DELTA_ADC_final.SchLib | Littelfuse Inc |  | Digi-Key Part Number | P4SMA13CATR-ND
Fitted | TVS DIODE 11.1VWM 18.2VC SMD | D21 | SMBJ18CA | P4SMA13CA | 1 | SIGMA_DELTA_ADC_final.SchLib | Littelfuse Inc |  | Digi-Key Part Number | P4SMA13CATR-ND
Fitted | TVS DIODE,70VVVM,8VC,SOT-323 | D22 | BAV99WT1G | DESD1P0RFW-7 | 1 | Diode.IntLib | DIODES INCORPORATED | Y | Digi-Key | DESD1P0RFW-7DICT-ND | Mouser | 621-DESD1P0RFW-7
Fitted | TVS DIODE 11.1VWM 18.2VC SMD | D23 | SMBJ18CA | P4SMA13CA | 1 | SIGMA_DELTA_ADC_final.SchLib | Littelfuse Inc |  | Digi-Key Part Number | P4SMA13CATR-ND
Fitted | TVS DIODE,70VVVM,8VC,SOT-323 | D24 | BAV99WT1G | DESD1P0RFW-7 | 1 | Diode.IntLib | DIODES INCORPORATED | Y | Digi-Key | DESD1P0RFW-7DICT-ND | Mouser | 621-DESD1P0RFW-7
Fitted | TVS DIODE,70VVVM,8VC,SOT-323 | D25 | BAV99WT1G | DESD1P0RFW-7 | 1 | Diode.IntLib | DIODES INCORPORATED | Y | Digi-Key | DESD1P0RFW-7DICT-ND | Mouser | 621-DESD1P0RFW-7
Fitted | TVS DIODE,70VVVM,8VC,SOT-323 | D26 | BAV99WT1G | DESD1P0RFW-7 | 1 | Diode.IntLib | DIODES INCORPORATED | Y | Digi-Key | DESD1P0RFW-7DICT-ND | Mouser | 621-DESD1P0RFW-7
Fitted | TVS DIODE 11.1VWM 18.2VC SMD | D27 | SMBJ18CA | P4SMA13CA | 1 | SIGMA_DELTA_ADC_final.SchLib | Littelfuse Inc |  | Digi-Key Part Number | P4SMA13CATR-ND
Fitted | TVS DIODE 11.1VWM 18.2VC SMD | D28 | SMBJ18CA | P4SMA13CA | 1 | SIGMA_DELTA_ADC_final.SchLib | Littelfuse Inc |  | Digi-Key Part Number | P4SMA13CATR-ND
Fitted | TVS 18 VOLT 600 WATT BI-DIR SMB | D29 | SMBJ18CA | SMBJ18CA | 1 | TI-INDIA-ALTIUM.SchLib | Littelfuse Inc |  | Digi-Key | SMBJ18CALFCT-ND
Fitted | TVS DIODE 11.1VWM 18.2VC SMD | D30 | SMBJ18CA | P4SMA13CA | 1 | SIGMA_DELTA_ADC_final.SchLib | Littelfuse Inc |  | Digi-Key Part Number | P4SMA13CATR-ND
Fitted | Diode, Schotky, 200V, 1A, PowerDI123 | D31 | DFLS1200-7 | DFLS1200-7 | 1 | Diode.IntLib | DIODES INCORPORATED | Y | Digi-Key | DFLS1200DICT-ND | Mouser | 621-DFLS1200-F
Fitted | Diode, Schotky, 200V, 1A, PowerDI123 | D32 | DFLS1200-7 | DFLS1200-7 | 1 | Diode.IntLib | DIODES INCORPORATED | Y | Digi-Key | DFLS1200DICT-ND | Mouser | 621-DFLS1200-F
Fitted | Diode, Schotky, 200V, 1A, PowerDI123 | D33 | DFLS1200-7 | DFLS1200-7 | 1 | Diode.IntLib | DIODES INCORPORATED | Y | Digi-Key | DFLS1200DICT-ND | Mouser | 621-DFLS1200-F
Fitted | Diode, Schotky, 200V, 1A, PowerDI123 | D34 | DFLS1200-7 | DFLS1200-7 | 1 | Diode.IntLib | DIODES INCORPORATED | Y | Digi-Key | DFLS1200DICT-ND | Mouser | 621-DFLS1200-F
Fitted | Diode, Schotky, 200V, 1A, PowerDI123 | D35 | DFLS1200-7 | DFLS1200-7 | 1 | Diode.IntLib | DIODES INCORPORATED | Y | Digi-Key | DFLS1200DICT-ND | Mouser | 621-DFLS1200-F
Fitted | Diode, Schotky, 200V, 1A, PowerDI123 | D36 | DFLS1200-7 | DFLS1200-7 | 1 | Diode.IntLib | DIODES INCORPORATED | Y | Digi-Key | DFLS1200DICT-ND | Mouser | 621-DFLS1200-F
Fitted |  | FID1 | Fiducial40_0 |  | 1
Fitted |  | FID2 | Fiducial40_0 |  | 1
Fitted |  | FID3 | Fiducial40_0 |  | 1
Fitted |  | FID4 | Fiducial40_0 |  | 1
Fitted |  | FID5 | Fiducial40_0 |  | 1
Fitted |  | FID6 | Fiducial40_0 |  | 1
Fitted | Machine Screw, Round, #4-40 x 1/4, Nylon, Philips panhead | H1 | NY PMS 440 0025 PH | NY PMS 440 0025 PH | 1 | Hardware.IntLib | B&F Fastener Supply | Y | Digi-Key | H542-ND
Fitted | Machine Screw, Round, #4-40 x 1/4, Nylon, Philips panhead | H2 | NY PMS 440 0025 PH | NY PMS 440 0025 PH | 1 | Hardware.IntLib | B&F Fastener Supply | Y | Digi-Key | H542-ND
Fitted | Machine Screw, Round, #4-40 x 1/4, Nylon, Philips panhead | H3 | NY PMS 440 0025 PH | NY PMS 440 0025 PH | 1 | Hardware.IntLib | B&F Fastener Supply | Y | Digi-Key | H542-ND
Fitted | Machine Screw, Round, #4-40 x 1/4, Nylon, Philips panhead | H4 | NY PMS 440 0025 PH | NY PMS 440 0025 PH | 1 | Hardware.IntLib | B&F Fastener Supply | Y | Digi-Key | H542-ND
Fitted | Receptacle, 100mil, 4X1 TH | J1 | 282834-4 | 282834-4 | 1 | Connectors.IntLib | TE Connectivity | Y | Digi-Key | A98335-ND
Fitted | Receptacle, 100mil, 4X1 TH | J2 | 282834-4 | 282834-4 | 1 | Connectors.IntLib | TE Connectivity | Y | Digi-Key | A98335-ND
Fitted | Terminal Block, 8x1, 2.54 mm, TH | J3 | 1725711 | 1725711 | 1 | Connectors.IntLib | Phoenix Contact | Y | Digi-Key | 277-1279-ND | Mouser | 651-1725711
Fitted | Receptacle, 100mil, 4X1 TH | J4 | 282834-4 | 282834-4 | 1 | Connectors.IntLib | TE Connectivity | Y | Digi-Key | A98335-ND
Fitted | Receptacle, 100mil, 4X1 TH | J5 | 282834-4 | 282834-4 | 1 | Connectors.IntLib | TE Connectivity | Y | Digi-Key | A98335-ND
Fitted | Receptacle, 100mil, 4X1 TH | J6 | 282834-4 | 282834-4 | 1 | Connectors.IntLib | TE Connectivity | Y | Digi-Key | A98335-ND
Fitted | Terminal Block, 2x1, 2.54mm, TH | J7 | 282834-2 | 282834-2 | 1 | Connectors.IntLib | TE Connectivity | Y | Digi-Key | A98333-ND | Mouser | 571-282834-2
Fitted | FERRITE CHIP 1000 OHM 300MA 0603 | L1 | MMZ1608B102C | MMZ1608B102C | 1 | TI-INDIA-ALTIUM.SchLib | TDK Corporation | Y | Digi-Key | 445-8672-1-ND
Fitted | Thermal Transfer Printable Labels, 0.650" W x 0.200" H - 10,000 per roll | LBL1 | THT-14-423-10 | THT-14-423-10 | 1 | Hardware.IntLib | Brady | Y | Farnell | 2065596 | Newark | 97C5133
Fitted | MOSFET, N-CH, 30V, 22A, SON 2X2 MM | Q1 | CSD17571Q2 | CSD17571Q2 | 1 | CSD17571Q2.SchLib | TEXAS INSTRUMENTS | Y
Fitted | MOSFET, N-CH, 30V, 22A, SON 2X2 MM | Q2 | CSD17571Q2 | CSD17571Q2 | 1 | CSD17571Q2.SchLib | TEXAS INSTRUMENTS | Y
Fitted | RES, 4.12k ohm, 0.1%, 0.1W, 0603 | R1 | RG1608P-4121-B-T5 | RG1608P-4121-B-T5 | 1 | Resistor_0603.IntLib | Susumu Co Ltd | Y | Digi-Key | RG16P4.12KBCT-ND | Mouser | 754-RG1608P-4121-BT5
Fitted | RES, 4.12k ohm, 0.1%, 0.1W, 0603 | R2 | RG1608P-4121-B-T5 | RG1608P-4121-B-T5 | 1 | Resistor_0603.IntLib | Susumu Co Ltd | Y | Digi-Key | RG16P4.12KBCT-ND | Mouser | 754-RG1608P-4121-BT5
Fitted | RES 2K OHM 1/4W 0.1% 1206 | R3 | CRCW12062K49FKEA | TNPW12062K00BEEA | 1 | Resistor_1206.IntLib | Vishay-Dale | Y | Digi-Key | TNP2.00KACCT-ND
Fitted | RES, 4.70k ohm, 0.1%, 0.1W, 0603 | R4 | RG1608P-472-B-T5 | RG1608P-472-B-T5 | 1 | Resistor_0603.IntLib | Susumu Co Ltd | Y | Digi-Key | RG16P4.7KBCT-ND | Mouser | 754-RG1608P-472-B-T5
Fitted | RES, 249, 1%, 0.1 W, 0603 | R5 | CRCW0603249RFKEA | CRCW0603249RFKEA | 1 | Resistor_0603.IntLib | Vishay-Dale | Y | Digi-Key | 541-249HCT-ND | Mouser | 71-CRCW0603-249-E3
Fitted | RES, 249, 1%, 0.1 W, 0603 | R6 | CRCW0603249RFKEA | CRCW0603249RFKEA | 1 | Resistor_0603.IntLib | Vishay-Dale | Y | Digi-Key | 541-249HCT-ND | Mouser | 71-CRCW0603-249-E3
Fitted | RES, 300 ohm, 5%, 0.1W, 0603 | R7 | CRCW0603300RJNEA | CRCW0603300RJNEA | 1 | Resistor_0603.IntLib | Vishay-Dale | Y | Digi-Key | 541-300GCT-ND | Mouser | 71-CRCW0603J-300-E3
Fitted | RES, 300 ohm, 5%, 0.1W, 0603 | R8 | CRCW0603300RJNEA | CRCW0603300RJNEA | 1 | Resistor_0603.IntLib | Vishay-Dale | Y | Digi-Key | 541-300GCT-ND | Mouser | 71-CRCW0603J-300-E3
Fitted | RES, 0 ohm, 5%, 0.125W, 0805 | R9 | RC0805JR-070RL | RC0805JR-070RL | 1 | Resistor_0805.IntLib | Yageo America | Y | Digi-Key | 311-0.0ARCT-ND | Mouser | 603-RC0805JR-070RL
Fitted | RES, 4.70k ohm, 0.1%, 0.1W, 0603 | R10 | RG1608P-472-B-T5 | RG1608P-472-B-T5 | 1 | Resistor_0603.IntLib | Susumu Co Ltd | Y | Digi-Key | RG16P4.7KBCT-ND | Mouser | 754-RG1608P-472-B-T5
Fitted | RES, 300 ohm, 5%, 0.1W, 0603 | R12 | CRCW0603300RJNEA | CRCW0603300RJNEA | 1 | Resistor_0603.IntLib | Vishay-Dale | Y | Digi-Key | 541-300GCT-ND | Mouser | 71-CRCW0603J-300-E3
Fitted | RES, 300 ohm, 5%, 0.1W, 0603 | R13 | CRCW0603300RJNEA | CRCW0603300RJNEA | 1 | Resistor_0603.IntLib | Vishay-Dale | Y | Digi-Key | 541-300GCT-ND | Mouser | 71-CRCW0603J-300-E3
Fitted | RES, 249, 1%, 0.1 W, 0603 | R15 | CRCW0603249RFKEA | CRCW0603249RFKEA | 1 | Resistor_0603.IntLib | Vishay-Dale | Y | Digi-Key | 541-249HCT-ND | Mouser | 71-CRCW0603-249-E3
Fitted | RES, 10 k, 5%, 0.1 W, 0603 | R16 | CRCW060310K0JNEA | CRCW060310K0JNEA | 1 | Resistor_0603.IntLib | Vishay-Dale | Y | Digi-key | 541-10KGCT-ND | Farnell | 1469749
Fitted | RES, 249, 1%, 0.1 W, 0603 | R17 | CRCW0603249RFKEA | CRCW0603249RFKEA | 1 | Resistor_0603.IntLib | Vishay-Dale | Y | Digi-Key | 541-249HCT-ND | Mouser | 71-CRCW0603-249-E3
Fitted | RES, 10 k, 5%, 0.1 W, 0603 | R18 | CRCW060310K0JNEA | CRCW060310K0JNEA | 1 | Resistor_0603.IntLib | Vishay-Dale | Y | Digi-key | 541-10KGCT-ND | Farnell | 1469749
Fitted | RES, 0, 5%, 0.1 W, 0603 | R19 | CRCW06030000Z0EA | CRCW06030000Z0EA | 1 | Resistor_0603.IntLib | Vishay-Dale | Y | Digi-Key | 541-0.0GCT-ND | Mouser | 71-CRCW0603-0-E3
Fitted | RES, 0, 5%, 0.1 W, 0603 | R20 | CRCW06030000Z0EA | CRCW06030000Z0EA | 1 | Resistor_0603.IntLib | Vishay-Dale | Y | Digi-Key | 541-0.0GCT-ND | Mouser | 71-CRCW0603-0-E3
Fitted | RES, 0, 5%, 0.1 W, 0603 | R21 | CRCW06030000Z0EA | CRCW06030000Z0EA | 1 | Resistor_0603.IntLib | Vishay-Dale | Y | Digi-Key | 541-0.0GCT-ND | Mouser | 71-CRCW0603-0-E3
Fitted | RES, 0, 5%, 0.1 W, 0603 | R22 | CRCW06030000Z0EA | CRCW06030000Z0EA | 1 | Resistor_0603.IntLib | Vishay-Dale | Y | Digi-Key | 541-0.0GCT-ND | Mouser | 71-CRCW0603-0-E3
Fitted | RES, 100, 1%, 0.1 W, 0603 | R23 | CRCW0603100RFKEA | CRCW0603100RFKEA | 1 | Resistor_0603.IntLib | Vishay-Dale | Y | Digi-Key | 541-100HCT-ND | Mouser | 71-CRCW0603-100-E3
Fitted | RES, 0, 5%, 0.1 W, 0603 | R24 | CRCW06030000Z0EA | CRCW06030000Z0EA | 1 | Resistor_0603.IntLib | Vishay-Dale | Y | Digi-Key | 541-0.0GCT-ND | Mouser | 71-CRCW0603-0-E3
Fitted | RES, 10 k, 5%, 0.1 W, 0603 | R25 | CRCW060310K0JNEA | CRCW060310K0JNEA | 1 | Resistor_0603.IntLib | Vishay-Dale | Y | Digi-key | 541-10KGCT-ND | Farnell | 1469749
Fitted | RES, 1.2 k, 5%, 0.1 W, 0603 | R26 | CRCW06031K20JNEA | CRCW06031K20JNEAHP | 1 | Resistor_0603.IntLib | Vishay-Dale | Y | Digi-Key | 541-1.2KSACT-ND | Farnell | 1541946
Fitted | RES, 10 k, 5%, 0.1 W, 0603 | R27 | CRCW060310K0JNEA | CRCW060310K0JNEA | 1 | Resistor_0603.IntLib | Vishay-Dale | Y | Digi-key | 541-10KGCT-ND | Farnell | 1469749
Fitted | RES, 4.12k ohm, 0.1%, 0.1W, 0603 | R28 | RG1608P-4121-B-T5 | RG1608P-4121-B-T5 | 1 | Resistor_0603.IntLib | Susumu Co Ltd | Y | Digi-Key | RG16P4.12KBCT-ND | Mouser | 754-RG1608P-4121-BT5
Fitted | RES, 0, 5%, 0.1 W, 0603 | R29 | CRCW06030000Z0EA | CRCW06030000Z0EA | 1 | Resistor_0603.IntLib | Vishay-Dale | Y | Digi-Key | 541-0.0GCT-ND | Mouser | 71-CRCW0603-0-E3
Fitted | RES, 4.12k ohm, 0.1%, 0.1W, 0603 | R30 | RG1608P-4121-B-T5 | RG1608P-4121-B-T5 | 1 | Resistor_0603.IntLib | Susumu Co Ltd | Y | Digi-Key | RG16P4.12KBCT-ND | Mouser | 754-RG1608P-4121-BT5
Fitted | RES, 249, 1%, 0.1 W, 0603 | R31 | CRCW0603249RFKEA | CRCW0603249RFKEA | 1 | Resistor_0603.IntLib | Vishay-Dale | Y | Digi-Key | 541-249HCT-ND | Mouser | 71-CRCW0603-249-E3
Fitted | RES, 249, 1%, 0.1 W, 0603 | R32 | CRCW0603249RFKEA | CRCW0603249RFKEA | 1 | Resistor_0603.IntLib | Vishay-Dale | Y | Digi-Key | 541-249HCT-ND | Mouser | 71-CRCW0603-249-E3
Fitted | RES, 0, 5%, 0.1 W, 0603 | R33 | CRCW06030000Z0EA | CRCW06030000Z0EA | 1 | Resistor_0603.IntLib | Vishay-Dale | Y | Digi-Key | 541-0.0GCT-ND | Mouser | 71-CRCW0603-0-E3
Fitted | RES, 0, 5%, 0.1 W, 0603 | R34 | CRCW06030000Z0EA | CRCW06030000Z0EA | 1 | Resistor_0603.IntLib | Vishay-Dale | Y | Digi-Key | 541-0.0GCT-ND | Mouser | 71-CRCW0603-0-E3
Fitted | RES, 0, 5%, 0.1 W, 0603 | R35 | CRCW06030000Z0EA | CRCW06030000Z0EA | 1 | Resistor_0603.IntLib | Vishay-Dale | Y | Digi-Key | 541-0.0GCT-ND | Mouser | 71-CRCW0603-0-E3
Fitted | RES, 0, 5%, 0.1 W, 0603 | R36 | CRCW06030000Z0EA | CRCW06030000Z0EA | 1 | Resistor_0603.IntLib | Vishay-Dale | Y | Digi-Key | 541-0.0GCT-ND | Mouser | 71-CRCW0603-0-E3
Fitted | RES, 100, 1%, 0.1 W, 0603 | R37 | CRCW0603100RFKEA | CRCW0603100RFKEA | 1 | Resistor_0603.IntLib | Vishay-Dale | Y | Digi-Key | 541-100HCT-ND | Mouser | 71-CRCW0603-100-E3
Fitted | RES, 10 k, 5%, 0.1 W, 0603 | R38 | CRCW060310K0JNEA | CRCW060310K0JNEA | 1 | Resistor_0603.IntLib | Vishay-Dale | Y | Digi-key | 541-10KGCT-ND | Farnell | 1469749
Fitted | RES, 100, 1%, 0.1 W, 0603 | R39 | CRCW0603100RFKEA | CRCW0603100RFKEA | 1 | Resistor_0603.IntLib | Vishay-Dale | Y | Digi-Key | 541-100HCT-ND | Mouser | 71-CRCW0603-100-E3
Fitted | RES, 100, 1%, 0.1 W, 0603 | R40 | CRCW0603100RFKEA | CRCW0603100RFKEA | 1 | Resistor_0603.IntLib | Vishay-Dale | Y | Digi-Key | 541-100HCT-ND | Mouser | 71-CRCW0603-100-E3
Fitted | RES, 10 k, 5%, 0.1 W, 0603 | R41 | CRCW060310K0JNEA | CRCW060310K0JNEA | 1 | Resistor_0603.IntLib | Vishay-Dale | Y | Digi-key | 541-10KGCT-ND | Farnell | 1469749
Fitted | RES, 100, 1%, 0.1 W, 0603 | R42 | CRCW0603100RFKEA | CRCW0603100RFKEA | 1 | Resistor_0603.IntLib | Vishay-Dale | Y | Digi-Key | 541-100HCT-ND | Mouser | 71-CRCW0603-100-E3
Fitted | RES, 100, 1%, 0.1 W, 0603 | R43 | CRCW0603100RFKEA | CRCW0603100RFKEA | 1 | Resistor_0603.IntLib | Vishay-Dale | Y | Digi-Key | 541-100HCT-ND | Mouser | 71-CRCW0603-100-E3
Fitted | RES, 100, 1%, 0.1 W, 0603 | R44 | CRCW0603100RFKEA | CRCW0603100RFKEA | 1 | Resistor_0603.IntLib | Vishay-Dale | Y | Digi-Key | 541-100HCT-ND | Mouser | 71-CRCW0603-100-E3
Fitted | RES, 4.12k ohm, 0.1%, 0.1W, 0603 | R45 | RG1608P-4121-B-T5 | RG1608P-4121-B-T5 | 1 | Resistor_0603.IntLib | Susumu Co Ltd | Y | Digi-Key | RG16P4.12KBCT-ND | Mouser | 754-RG1608P-4121-BT5
Fitted | RES, 10 k, 5%, 0.1 W, 0603 | R46 | CRCW060310K0JNEA | CRCW060310K0JNEA | 1 | Resistor_0603.IntLib | Vishay-Dale | Y | Digi-key | 541-10KGCT-ND | Farnell | 1469749
Fitted | RES, 100, 1%, 0.1 W, 0603 | R47 | CRCW0603100RFKEA | CRCW0603100RFKEA | 1 | Resistor_0603.IntLib | Vishay-Dale | Y | Digi-Key | 541-100HCT-ND | Mouser | 71-CRCW0603-100-E3
Fitted | RES, 249, 1%, 0.1 W, 0603 | R48 | CRCW0603249RFKEA | CRCW0603249RFKEA | 1 | Resistor_0603.IntLib | Vishay-Dale | Y | Digi-Key | 541-249HCT-ND | Mouser | 71-CRCW0603-249-E3
Fitted | RES, 249, 1%, 0.1 W, 0603 | R49 | CRCW0603249RFKEA | CRCW0603249RFKEA | 1 | Resistor_0603.IntLib | Vishay-Dale | Y | Digi-Key | 541-249HCT-ND | Mouser | 71-CRCW0603-249-E3
Fitted | RES, 10 k, 5%, 0.1 W, 0603 | R50 | CRCW060310K0JNEA | CRCW060310K0JNEA | 1 | Resistor_0603.IntLib | Vishay-Dale | Y | Digi-key | 541-10KGCT-ND | Farnell | 1469749
Fitted | RES, 4.12k ohm, 0.1%, 0.1W, 0603 | R51 | RG1608P-4121-B-T5 | RG1608P-4121-B-T5 | 1 | Resistor_0603.IntLib | Susumu Co Ltd | Y | Digi-Key | RG16P4.12KBCT-ND | Mouser | 754-RG1608P-4121-BT5
Fitted | RES, 249, 1%, 0.1 W, 0603 | R52 | CRCW0603249RFKEA | CRCW0603249RFKEA | 1 | Resistor_0603.IntLib | Vishay-Dale | Y | Digi-Key | 541-249HCT-ND | Mouser | 71-CRCW0603-249-E3
Fitted | RES, 249, 1%, 0.1 W, 0603 | R53 | CRCW0603249RFKEA | CRCW0603249RFKEA | 1 | Resistor_0603.IntLib | Vishay-Dale | Y | Digi-Key | 541-249HCT-ND | Mouser | 71-CRCW0603-249-E3
Fitted | RES, 4.12k ohm, 0.1%, 0.1W, 0603 | R54 | RG1608P-4121-B-T5 | RG1608P-4121-B-T5 | 1 | Resistor_0603.IntLib | Susumu Co Ltd | Y | Digi-Key | RG16P4.12KBCT-ND | Mouser | 754-RG1608P-4121-BT5
Fitted | RES, 4.12k ohm, 0.1%, 0.1W, 0603 | R55 | RG1608P-4121-B-T5 | RG1608P-4121-B-T5 | 1 | Resistor_0603.IntLib | Susumu Co Ltd | Y | Digi-Key | RG16P4.12KBCT-ND | Mouser | 754-RG1608P-4121-BT5
Fitted | RES, 2.0 k, 5%, 0.1 W, 0603 | R56 | RC0603JR-072KL | RC0603JR-072KL | 1 | Resistor_0603.IntLib | Yageo America | Y | Digi-Key | 311-2.0KGRCT-ND | Mouser | 603-RC0603JR-072KL
Fitted | RES, 2.0 k, 5%, 0.1 W, 0603 | R57 | RC0603JR-072KL | RC0603JR-072KL | 1 | Resistor_0603.IntLib | Yageo America | Y | Digi-Key | 311-2.0KGRCT-ND | Mouser | 603-RC0603JR-072KL
Fitted | Test Point 40mil pad 20mil drill | TP1 | TP-038 | STD | 1 | PADSlegacy_Hardware.IntLib | STD
Fitted | Test Point 40mil pad 20mil drill | TP2 | TP-038 | STD | 1 | PADSlegacy_Hardware.IntLib | STD
Fitted | Test Point 40mil pad 20mil drill | TP3 | TP-038 | STD | 1 | PADSlegacy_Hardware.IntLib | STD
Fitted | Test Point 40mil pad 20mil drill | TP4 | TP-038 | STD | 1 | PADSlegacy_Hardware.IntLib | STD
Fitted | Test Point 40mil pad 20mil drill | TP5 | TP-038 | STD | 1 | PADSlegacy_Hardware.IntLib | STD
Fitted | Test Point 40mil pad 20mil drill | TP6 | TP-038 | STD | 1 | PADSlegacy_Hardware.IntLib | STD
Fitted | Test Point 40mil pad 20mil drill | TP7 | TP-038 | STD | 1 | PADSlegacy_Hardware.IntLib | STD
Fitted | Test Point 40mil pad 20mil drill | TP8 | TP-038 | STD | 1 | PADSlegacy_Hardware.IntLib | STD
Fitted | Test Point 40mil pad 20mil drill | TP9 | TP-038 | STD | 1 | PADSlegacy_Hardware.IntLib | STD
Fitted | Test Point 40mil pad 20mil drill | TP10 | TP-038 | STD | 1 | PADSlegacy_Hardware.IntLib | STD
Fitted | Single Output LDO, 100 mA, Fixed 3.3 V Output, 3 to 60 V Input, with Enable and Power Good, 8-pin MSOP (DGN), -40 to 125 degC, Green (RoHS & no Sb/Br) | U1 | TPS7A1633DGNR | TPS7A1633DGNR | 1 | TI Power Management Linear Regulator Single Channel LDO (0-350mA).IntLib | Texas Instruments |  | Digi-Key | 296-30223-2-ND | Digi-Key | 296-30223-1-ND
Fitted | Low-Voltage 8-Bit I2C and SMBus I/O Expander, 1.65 to 5.5 V, -40 to 85 degC, 16-pin TSSOP (PW), Green (RoHS & no Sb/Br) | U2 | TCA6408APWR | TCA6408APWR | 1 | TI Interface I2C.IntLib | Texas Instruments |  | Digi-Key | 296-24327-2-ND | Digi-Key | 296-24327-1-ND
Fitted | IC, Dual, 14 Ohms SP4T Analog Switch | U3 | TS3A5017D | TS3A5017D | 1 | PADSlegacy_Pran.IntLib | TI |  | Digi-key | 296-17583-1-ND
Fitted | IC, 24-Bit A-D Converters for Temperature Sensors | U4 | ADS1248IPW | ADS1248IPW | 1 | PADSlegacy_Pran.IntLib | TI |  | Digi-key | 296-24294-5-ND
Not Fitted | CAP, CERM, 0.1uF, 50V, +/-10%, X7R, 0603 | C6 | C0603C104K5RACTU | 06035C104KAT2A | 0 | Capacitor_Ceramic.IntLib | AVX | Y | Digi-Key | 487-5052-1-ND | Mouser | 80-C0603C104K5R
Not Fitted | TVS DIODE,70VVVM,8VC,SOT-323 | D6 | BAV99WT1G | DESD1P0RFW-7 | 0 | Diode.IntLib | DIODES INCORPORATED | Y | Digi-Key | DESD1P0RFW-7DICT-ND | Mouser | 621-DESD1P0RFW-7
Not Fitted | RES, 10 k, 5%, 0.1 W, 0603 | R11 | CRCW060310K0JNEA | CRCW060310K0JNEA | 0 | Resistor_0603.IntLib | Vishay-Dale | Y | Digi-key | 541-10KGCT-ND | Farnell | 1469749
Not Fitted | RES, 0, 5%, 0.1 W, 0603 | R14 | CRCW06030000Z0EA | CRCW06030000Z0EA | 0 | Resistor_0603.IntLib | Vishay-Dale | Y | Digi-Key | 541-0.0GCT-ND | Mouser | 71-CRCW0603-0-E3