## BOM Report
TIDM-1003
Variant: | 001 |  |  |  | E1
Generated: | 6/1/2017 9:44:37 AM
TID #: | TIDM-1003 |  |  |  | TIDM-1003 REV E1 Bill of Materials
Item # | Designator | Quantity | Value | PartNumber | Manufacturer | Description | PackageReference
1 | !PCB1 | 1 |  | TIDM-1003 | Any | Printed Circuit Board
2 | C1, C16, C25, C26, C27, C35, C36, C37, C39, C?, C? | 11 | 0.1uF | C0603C104K5RACTU | Kemet | CAP, CERM, 0.1uF, 50V, +/-10%, X7R, 0603 | 0603
3 | C2, C3, C4, C5, C6, C7, C8, C9 | 8 | 3300pF | C0603C332K5RACTU | Kemet | CAP, CERM, 3300pF, 50V, +/-10%, X7R, 0603 | 0603
4 | C10, C11, C12, C13, C14, C44, C46 | 7 | 2.2uF | C0603C225K8PACTU | Kemet | CAP, CERM, 2.2uF, 10V, +/-10%, X5R, 0603 | 0603
5 | C18, C19, C20 | 3 | 680pF | C0603C681J5GACTU | Kemet | CAP, CERM, 680pF, 50V, +/-5%, C0G/NP0, 0603 | 0603
6 | C21 | 1 | 470uF | UVZ1J102MHD | Nichicon | CAP, AL, 1000uF, 63V, +/-20%, TH | 12.5x30mm
7 | C22, C23, C24 | 3 | 2.2uF | HMK325B7225KN-T | Taiyo Yuden | CAP, CERM, 2.2uF, 100V, +/-10%, X7R, 1210 | 1210
8 | C28, C29, C30 | 3 | 2.2uF | GRM21BR71E225KA73L | MuRata | CAP, CERM, 2.2uF, 25V, +/-10%, X7R, 0805 | 0805
9 | C31, C32, C33, C34 | 4 | 0.1uF | 0603YC104JAT2A | AVX | CAP, CERM, 0.1uF, 16V, +/-5%, X7R, 0603 | 0603
10 | C38 | 1 | 3.3uF | C3216X7S2A335M160AB | TDK | CAP, CERM, 3.3uF, 100V, +/-20%, X7S, 1206_190 | 1206_190
11 | C40 | 1 | 1800pF | GRM188R71E182KA01D | MuRata | CAP, CERM, 1800pF, 25V, +/-10%, X7R, 0603 | 0603
12 | C41 | 1 | 47uF | T495D476K020ATE100 | Kemet | CAP, TA, 47uF, 20V, +/-10%, 0.1 ohm, SMD | 7343-31
13 | C42 | 1 | 56pF | GRM1885C1H560JA01D | MuRata | CAP, CERM, 56pF, 50V, +/-5%, C0G/NP0, 0603 | 0603
14 | C43 | 1 | 47uF | C3216X5R1C476M160AB | TDK | CAP, CERM, 47uF, 16V, +/-15%, X5R, 1206 | 1206
15 | C45 | 1 | 0.010uF | 0603YC103KAT2A | AVX | CAP, CERM, 0.010uF, 16V, +/-10%, X7R, 0603 | 0603
16 | D1 | 1 | 6.8V | BZT52C6V8T-7 | Diodes Inc. | Diode, Zener, 6.8V, 300mW, SOD-523 | SOD-523
17 | D3 | 1 | 70V | B370-13-F | Diodes Inc. | Diode, Schottky, 70V, 3A, SMC | SMC
18 | FID1, FID2, FID3 | 3 |  | N/A | N/A | Fiducial mark. There is nothing to buy or mount. | Fiducial
19 | J1 | 1 |  | TSW-105-07-G-S | Samtec | Header, 100mil, 5x1, Gold, TH | 5x1 Header
20 | J2, J3, J5, J6, J7 | 5 |  | N/A | N/A | 1, Solder, connector
21 | J4 | 1 |  | 5-146278-3 | TE Connectivity | Header, 100mil, 3x1, Tin, TH | Header, 3x1, 100mil, TH
22 | J9 | 1 |  | BC03207C202000380LB | FCI | CONN HEADER 7POS 1MM VERT SMD | BC03207C202000380LB
23 | JP? | 2 |  |  | Generic Components | Header, 4-Pin
24 | L1, L2 | 2 | 120 ohm | BLM18SG121TN1D | MuRata | Ferrite Bead, 120 ohm @ 100MHz, 3A, 0603 | 0603
25 | L3 | 1 | 33uH | SDR1105-330KL | Bourns | Inductor, Drum Core, Ferrite, 33uH, 2.6A, 0.1 ohm, SMD | SDR1105-330KL
26 | LBL1 | 1 |  | THT-14-423-10 | Brady | Thermal Transfer Printable Labels, 0.650" W x 0.200" H - 10,000 per roll | PCB Label 0.650"H x 0.200"W
27 | LED4 | 1 |  |  |  | Diode
28 | Q1, Q2, Q3, Q4, Q5, Q6 | 6 | 80V | CSD19506KCS | Texas Instruments | MOSFET, N-CH, 60V, 195A, TO-220AB | TO-220AB
29 | R1, R?, R? | 3 | 2.7k | RC0603JR-072K7L | Yageo America | RES, 2.7k ohm, 5%, 0.1W, 0603 | 0603
30 | R2, R4 | 2 | 2.2k | RC0603JR-072K2L | Yageo America | RES, 2.2k ohm, 5%, 0.1W, 0603 | 0603
31 | R3 | 1 | 3.9k | RC0603JR-073K9L | Yageo America | RES, 3.9k ohm, 5%, 0.1W, 0603 | 0603
32 | R5, R6, R7, R8, R9, R10, R11, R12, R47 | 9 | 56.0 | RC0603FR-0756RL | Yageo America | RES, 56.0 ohm, 1%, 0.1W, 0603 | 0603
33 | R13, R14, R15, R57, R58, R59 | 6 | 1.5k | RC0603JR-071K5L | Yageo America | RES, 1.5k ohm, 5%, 0.1W, 0603 | 0603
34 | R16, R17, R18, R23, R24, R25 | 6 | 10.0 | CRCW060310R0FKEA | Vishay-Dale | RES, 10.0 ohm, 1%, 0.1W, 0603 | 0603
35 | R19, R20, R21, R22 | 4 | 86.6k | RG1608P-8662-B-T5 | Susumu Co Ltd | RES, 86.6k ohm, 0.1%, 0.1W, 0603 | 0603
36 | R26, R27, R28, R29 | 4 | 4.99k | RG1608P-4991-B-T5 | Susumu Co Ltd | RES, 4.99k ohm, 0.1%, 0.1W, 0603 | 0603
37 | R30, R31, R32 | 3 | 0.002 | CRE2512-FZ-R001E-2 | CTS Resistor | RES 0.001 OHM 2W 1% 2512 SMD | 2512
38 | R33, R34, R35, R42, R43, R44 | 6 | 33.0k | RC0603FR-0733KL | Yageo America | RES, 33.0k ohm, 1%, 0.1W, 0603 | 0603
39 | R36, R37, R38, R39, R40, R41 | 6 | 1.00k | RC0603FR-071KL | Yageo America | RES, 1.00k ohm, 1%, 0.1W, 0603 | 0603
40 | R45, R46 | 2 | 330 | RC0603FR-07330RL | Yageo America | RES, 330 ohm, 1%, 0.1W, 0603 | 0603
41 | R48 | 1 | 32.4k | CRCW060332K4FKEA | Vishay-Dale | RES, 32.4k ohm, 1%, 0.1W, 0603 | 0603
42 | R49 | 1 | 178k | CRCW0603178KFKEA | Vishay-Dale | RES, 178k ohm, 1%, 0.1W, 0603 | 0603
43 | R50 | 1 | 118k | CRCW0603118KFKEA | Vishay-Dale | RES, 118k ohm, 1%, 0.1W, 0603 | 0603
44 | R51 | 1 | 8.45k | CRCW06038K45FKEA | Vishay-Dale | RES, 8.45k ohm, 1%, 0.1W, 0603 | 0603
45 | U1 | 1 | Value | TMS320F28027FPTQ | Texas Instruments | 48 pin, PQFP, 2802x, tms320 | 48PQFP
46 | U2 | 1 |  | SN74LVC3G07QDCURQ1 | Texas Instruments | Automotive Catalog Triple Buffer/Driver With Open-Drain Output, DCU0008A (VSSOP-8) | DCU0008A
47 | U3, U4, U5 | 3 |  | UCC27211D | Texas Instruments | 120-V Boot, 3-A Peak, High Frequency, High-Side/Low-Side Driver, D0008A | D0008A
48 | U6 | 1 |  | OPA4374AIPWT | Texas Instruments | Quad 6.5 MHz, 585 uA, Rail-to-Rail I/O CMOS Operational Amplifier, 2.3 to 5.5 V, -40 to 125 degC, 14-pin SOP (PW14), Green (RoHS & no Sb/Br) | PW14
49 | U7 | 1 |  | TPS54360DDAR | Tesax Instruments | 60 V Input, 3.5 A, Step-Down DC-DC Converter with Eco-mode | DDA8SOIC
50 | U8 | 1 |  | LM2940IMP-5.0/NOPB | National Semiconductor | 1A Low Dropout Regulator, 4-pin SOT-223, Pb-Free | MP04A
51 | U9 | 1 |  | TPS73533DRVR | Texas Instruments | Single Output High PSRR LDO, 500 mA, Fixed 3.3 V Output, 2.7 to 6.5 V Input, with Low IQ, 6-pin SON (DRV), -40 to 125 degC, Green (RoHS & no Sb/Br) | DRV0006A