## BOM Report
Filename: | #VALUE!
Variant: | 001
Generated: | 10/27/2014 12:16:57 PM
SVN path: | $URL:: $
SVN rev: | $Rev:: $
DRV2700EVM
Designator | Quantity | Value | Description | PackageReference | PartNumber | Manufacturer | Alternate PartNumber | Alternate Manufacturer
!PCB | 1 |  | Printed Circuit Board |  | AIP037 | Any
C1, C4 | 2 | 10uF | CAP, CERM, 10uF, 16V, +/-20%, X5R, 0805 | 0805 | 0805YD106MAT2A | AVX
C2 | 1 | 1000pF | CAP, CERM, 1000pF, 6.3V, +/-10%, X5R, 0402 | 0402 | GRM155R60J102KA01D | MuRata
C3 | 1 | 100uF | CAP, CERM, 100uF, 6.3V, +/-20%, X5R, 1206 | 1206 | GRM31CR60J107ME39L | MuRata
C5 | 1 | 0.1uF | CAP, CERM, 0.1uF, 250V, +/-10%, X7R, 1206 | 1206 | C3216X7R2E104K | TDK
C6 | 1 | 0.1uF | CAP CER 0.1UF 16V 5% X7R 0402 | 0402 | GRM155R71C104JA88D | Murata Electronics North America
C7, C11, C12 | 3 | 0.1uF | CAP, CERM, 0.1uF, 6.3V, +/-10%, X5R, 0402 | 0402 | C1005X5R0J104K | TDK
C8, C10 | 2 | 0.22uF | CAP, CERM, 0.22uF, 6.3V, +/-10%, X6S, 0402 | 0402 | GRM155C80J224KE01D | MuRata
C9 | 1 | 0.47uF | CAP, CERM, 0.47uF, 10V, +/-10%, X7R, 0603 | 0603 | C0603C474K8RACTU | Kemet | - | -
C13, C16, C19, C20 | 4 | 0.1uF | CAP, CERM, 0.1uF, 16V, +/-10%, X7R, 0402 | 0402 | GRM155R71C104KA88D | MuRata
C14, C15, C17, C18 | 4 | 0.047uF | CAP, CERM, 0.047uF, 16V, +/-10%, X7R, 0402 | 0402 | GRM155R71C473KA01D | MuRata
C21 | 1 | 0.1uF | CAP, CERM, 0.1uF, 25V, +/-10%, X5R, 0603 | 0603 | 06033D104KAT2A | AVX
C22, C23 | 2 | 10pF | CAP, CERM, 10pF, 50V, +/-5%, C0G/NP0, 0402 | 0402 | GRM1555C1H100JA01D | MuRata
D1 | 1 | 5.6V | Diode, Zener, 5.6V, 500 mW, SOD-123 | SOD-123 | MMSZ5232B-7-F | Diodes Inc.
D3, D4, D5, D6 | 4 | Green | LED, Green, SMD | 1.6x0.8x0.8mm | LTST-C190KGKT | Lite-On
FID3 | 1 |  | Fiducial mark. There is nothing to buy or mount. | Fiducial | N/A | N/A
H1, H2, H3, H4 | 4 |  | Bumpon, Hemisphere, 0.375 X 0.235, Black | Black Bumpon | SJ61A2 | 3M
J1 | 1 |  | Connector, USB Mini B | Connector, Mini B | 897-43-005-00-100001 | Mill-Max
J2, J5 | 2 |  | Header, 2 Pos, 6A, 63V, TH | 6.2x8.5x5.54 mm | 1725656 | Phoenix Contact
J3, JP7, JP8, JP9, JP10, JP11 | 6 |  | Header, 100mil, 3x1, Tin, TH | Header, 3x1, 100mil, TH | 5-146278-3 | TE Connectivity
J4 | 1 |  | Receptacle, 50mil, 6x1, R/A, TH | 6x1 Receptacle | LPPB061NGCN-RC | Sullins Connector Solutions
J6 | 1 |  | Terminal Block, 4x1, 5.08mm, TH | 4x1 Terminal Block | 39544-3004 | Molex
JP2, JP3, JP4, JP5, JP6, JP12, JP13 | 7 |  | Header, 100mil, 2x1, Tin, TH | Header, 2 PIN, 100mil, Tin | PEC02SAAN | Sullins Connector Solutions
L1 | 1 | 4.7uH | Inductor, Shielded, Composite, 4.7uH, 2.7A, 0.05 ohm, SMD | 4x2x4mm | XFL4020-472MEB | Coilcraft
R1, R3 | 2 | 49.9k | RES, 49.9k ohm, 1%, 0.063W, 0402 | 0402 | CRCW040249K9FKED | Vishay-Dale
R2 | 1 | 23.2k | RES, 23.2k ohm, 1%, 0.063W, 0402 | 0402 | CRCW040223K2FKED | Vishay-Dale
R4 | 1 | 80.6k | RES, 80.6k ohm, 1%, 0.063W, 0402 | 0402 | CRCW040280K6FKED | Vishay-Dale
R5 | 1 | 806k | RES, 806k ohm, 1%, 0.063W, 0402 | 0402 | CRCW0402806KFKED | Vishay-Dale
R6, R7, R13, R14, R22, R23, R24 | 7 | 3.3k | RES, 3.3k ohm, 5%, 0.063W, 0402 | 0402 | CRCW04023K30JNED | Vishay-Dale
R8, R9 | 2 | 33 | RES, 33 ohm, 5%, 0.063W, 0402 | 0402 | CRCW040233R0JNED | Vishay-Dale
R10 | 1 | 9.76k | RES, 9.76k ohm, 1%, 0.063W, 0402 | 0402 | CRCW04029K76FKED | Vishay-Dale
R11 | 1 | 1.40k | RES, 1.40k ohm, 1%, 0.063W, 0402 | 0402 | CRCW04021K40FKED | Vishay-Dale
R12 | 1 | 1.0Meg | RES, 1.0Meg ohm, 5%, 0.063W, 0402 | 0402 | CRCW04021M00JNED | Vishay-Dale
R15 | 1 | 100 | RES, 100 ohm, 1%, 0.063W, 0402 | 0402 | CRCW0402100RFKED | Vishay-Dale
R16, R19 | 2 | 10.0k | RES, 10.0k ohm, 1%, 0.063W, 0402 | 0402 | CRCW040210K0FKED | Vishay-Dale
R17, R18 | 2 | 2.7k | RES, 2.7k ohm, 5%, 0.063W, 0402 | 0402 | CRCW04022K70JNED | Vishay-Dale
R20, R28, R29 | 3 | 10k | RES, 10k ohm, 5%, 0.063W, 0402 | 0402 | CRCW040210K0JNED | Vishay-Dale
R21 | 1 | 6.04k | RES, 6.04k ohm, 1%, 0.063W, 0402 | 0402 | CRCW04026K04FKED | Vishay-Dale
R25, R26, R27, R30 | 4 | 511 | RES, 511 ohm, 1%, 0.063W, 0402 | 0402 | CRCW0402511RFKED | Vishay-Dale
SH-JP1, SH-JP2, SH-JP3, SH-JP4, SH-JP5, SH-JP6, SH-JP7, SH-JP8, SH-JP9, SH-JP10, SH-JP11 | 11 | 1x2 | Shunt, 2mm, Gold plated, Black | 2mm Shunt, Closed Top | 2SN-BK-G | Samtec
SW1, SW2 | 2 |  | Switch, Tactile, SPST-NO, 0.05A, 12V, SMT | Switch, 4.4x2x2.9 mm | TL1015AF160QG | E-Switch
TP4 | 1 | Orange | Test Point, Miniature, Orange, TH | Orange Miniature Testpoint | 5003 | Keystone
TP5, TP6 | 2 | Black | Test Point, Multipurpose, Black, TH | Black Multipurpose Testpoint | 5011 | Keystone
TP7, TP8 | 2 | White | Test Point, Miniature, White, TH | White Miniature Testpoint | 5002 | Keystone
U1 | 1 |  | Piezo Driver with Integrated Boost Converter, RGP0020D | RGP0020D | DRV2700RGP | Texas Instruments |  | None
U2 | 1 |  | 4-CHANNEL ESD-PROTECTION ARRAY FOR HIGH-SPEED DATA INTERFACES, DRY006A | DRY0006A | TPD4E004DRY | Texas Instruments |  | None
U3 | 1 |  | Single Output LDO, 200 mA, Fixed 3.3 V Output, 2 to 5.5 V Input, with Low IQ, 5-pin SC70 (DCK), -40 to 125 degC, Green (RoHS & no Sb/Br) | DCK0005A | TLV70033DCKR | Texas Instruments | Equivalent | None
U4 | 1 |  | Mixed Signal MicroController, RGZ0048A | RGZ0048A | MSP430F5510IRGZ | Texas Instruments |  | None
Y1 | 1 |  | CRYSTAL 12.000MHZ 10PF SMD | 3.2x0.55x2.5mm | ABM8G-12.000MHZ-B4Y-T | Abracon Corportation
FID1, FID2 | 0 |  | Fiducial mark. There is nothing to buy or mount. | Fiducial | N/A | N/A
TP1, TP2, TP3 | 0 |  | Pad, SMT 40x40 mil
Notes:
Unless otherwise noted in the Alternate PartNumber and/or Alternate Manufacturer columns, all parts may be substituted with equivalents.