## BOM Report
Bill of Materials |  |  | Texas Instruments - DRV8811 Customer EVM
Source Data From: |  | CPG001_DRV8811EVM-001.PrjPCB
Project: |  | CPG001_DRV8811EVM-001.PrjPCB
Variant: |  | None
Creation Date: | 8/18/2011 | 10:24:48 AM
Print Date: | 2026-07-31 | 46234.5047
Designator | Value | Designator | Description | Manufacturer | MFG Part Number | Size | Quantity
C1, C2, C3, C5, C6, C10, C14, C15, C17, C19, C23 | 0.1uF | C1, C2, C3, C5, C6, C10, C14, C15, C17, C19, C23 | CAP .10UF 50V CERAMIC X7R 0805 | Kemet | C0805C104K5RACTU | 0805 | 11
C4 | 100uF | C4 | 100uF, 50V Electrolytic Cap | Panasonic | ECA-1HM101 | RB .2/.4 SS | 1
C7, C8, C9 | .22uF | C7, C8, C9 | CAP CER .22UF 50V X7R 0805 | Kemet | C0805C224K5RACTU | 0805 | 3
C11, C12, C13 | 1000 pf | C11, C12, C13 | CAP 1000PF 50V CERAMIC X7R 0805 | Kemet | C0805C102K5RACTU | 0805 | 3
C16, C18, C22 | 10uF | C16, C18, C22 | 10uF, 25V Electrolytic Cap (Radial) | Nichicon | UVR1E100MDD | RB .1/.250 | 3
C20, C21 | 33pF | C20, C21 | CAP CERAMIC 33PF 50V NP0 0805 | Yageo | CC0805JRNP09BN330 | 0805 | 2
D1, D10, D11 | LED RED | D1, D10, D11 | LED RED Clear 1206 SMD | Stanley Electric & Co | HBR1105W-TR | 1206 | 3
D2, D3, D4, D5, D6, D7, D8, D9 | MBR360 | D2, D3, D4, D5, D6, D7, D8, D9 | DIODE SCHOTTKY 60V 3A SMC | On Semiconductor | MBRS360T3G | SMC-W | 8
J1 | 2 Pos | J1 | Terminal Block, 2 Pos, 200 mil pitch | On Shore Technology Inc. | OSTTA024163 | PWR_CONN2 | 1
J2 | 4 Pos Header | J2 | Single Line, 4 Pos, 100 mil pitch Header Connector | Sullins | PBC04SAAN | HDR1X4 0.100" | 1
J3 | 4 Pos | J3 | Terminal Block, 4 Pos, 200 mil pitch | On Shore Technology Inc. | OSTTA044163 | PWR_CONN4 | 1
J4 | USB B | J4 | USB B Style Connector | Molex | 67068-8000 | USB B | 1
J5 | 14 Pos Header | J5 | Header, 7-Pin, Dual row, Right Angle | Sullins | PBC07DAAN | HDR2X7 0.100" | 1
JMP1 | 3 Pos Header | JMP1 | Single Line, 3 Pos, 100 mil pitch Header Connector | Sullins | PBC03SAAN | HDR1X3 0.100" | 1
JP1, JP6 | 3 Pos Header | JP1, JP6 | Single Line, 3 Pos, 100 mil pitch Header Connector | Sullins | PBC03SAAN | HDR1X3 0.100" | 2
JP2, JP3, JP4, JP5 | 2 Pos Header | JP2, JP3, JP4, JP5 | Single Line, 2 Pos, 100 mil pitch Header Connector | Sullins | PBC02SAAN | HDR1X2 0.100" | 4
L1 | 10mH | L1 | Ferrite Bead 1.5A 40 ohm 0805 SMD | Steward | MI0805K400R-10 | 0805 | 1
PCB1 | N/A | PCB1 | CPG001 PCB Bare Board | N/A | N/A | 4.5" X 5.5" | 1
R1, R2 | 0.1 | R1, R2 | RES .10 OHM 3W 1% 2512 SMD | Bourns | CRA2512-FZ-R100ELF | 2512 | 2
R3 | 2.2K | R3 | RES 2.2K OHM 1/8W 5% 0805 SMD | Yageo | RC0805JR-072K2L | 0805 | 1
R4, R6 | 5K | R4, R6 | TRIMPOT CERM 5K OHM 12TRN TOP | Murata Electronics | PV37Y502C01B00 | 6.4 mm X 6.7mm | 2
R5, R7 | 47K | R5, R7 | RES 47K OHM 1/8W 5% 0805 SMD | Yageo | RC0805JR-0747KL | 0805 | 2
R8 | 4.7K | R8 | RES 4.7K OHM 1/8W 5% 0805 SMD | Yageo | RC0805JR-074K7L | 0805 | 1
R9, R10 | 330 | R9, R10 | RES 330 OHM 1/8W 5% 0805 SMD | Yageo | RC0805JR-07330RL | 0805 | 2
R11 | 196K | R11 | RES 196K OHM 1/8W 5% 0805 SMD | Yageo | 9C08052A1963FKHFT | 0805 | 1
R12 | 110K | R12 | RES 110K OHM 1/8W 5% 0805 SMD | Yageo | RC0805JR-07110KL | 0805 | 1
S1 | Push Button | S1 | SWITCH LIGHT TOUCH 4.3MM 100GF | Panasonic | EVQ-11A04M | Pana_PB | 1
SHNT1, SHNT2, SHNT3, SHNT4, SHNT5, SHNT6, SHNT7 | Shunt Jumper | SHNT1, SHNT2, SHNT3, SHNT4, SHNT5, SHNT6, SHNT7 | CONN SHUNT | Samtec | SNT-100-BK-T-H | 0.100" (2.54mm) | 7
TP1, TP2, TP3, TP4, TP5, TP6, TP7, TP8, TP9, TP10, TP11, TP12, TP13, TP14, TP15, TP16, TP17, TP18, TP19, TP20, TP21, TP22, TP30 | Test Stake White | TP1, TP2, TP3, TP4, TP5, TP6, TP7, TP8, TP9, TP10, TP11, TP12, TP13, TP14, TP15, TP16, TP17, TP18, TP19, TP20, TP21, TP22, TP30 | Glass Beaded Test Point | Kobiconn | 151-101-RC | TEST POINT 0.052" | 23
TP23, TP26, TP27, TP28, TP29 | Test Stake Black | TP23, TP26, TP27, TP28, TP29 | Glass Beaded Test Point | Kobiconn | 151-103-RC | TEST POINT 0.052" | 5
TP24, TP25 | Test Stake Red | TP24, TP25 | Glass Beaded Test Point | Kobiconn | 151-107-RC | TEST POINT 0.052" | 2
U1 | Driver | U1 | Bipolar Stepper Motor Driver With Indexer | Texas Instruments | DRV8811A2PWP | HTSSOP28 | 1
U2 | USB Driver | U2 | USB Chip | FTDI | FT232RL R | 28SSOP | 1
U3 | MSP430 MCU | U3 | MSp430 Microcontroller | Texas Instruments | MSP430F1612IPM | LQFP-64 | 1
U4 | LDO | U4 | IC ADJ 750MA LDO REG 8-SOIC | Texas Instruments | TPS77701D | SOIC 8 | 1
USB1 | USB Cable | USB1 | USB 2.0,A/B,USB-A MALE TO USB-B MALE | JAMECO Value Pro | 10U2-02206-C-R | 6 Feet | 1
Y1 | Crystal | Y1 | CRYSTAL 8.00 MHZ 20PF 49US | ECS Inc. | ECS-80-20-4 | 11.35 mm X 4.65 mm | 1
104
Approved |  | Notes
1. These assemblies are ESD sensitive, ESD precautions shall be observed.
2. These assemblies must be clean and free from flux and all contaminants.
Use of no clean flux is not acceptable.
3. These assemblies must comply with workmanship standards IPC-A-610 Class 2.
4. Ref designators marked with an asterisk ("*") cannot be substituted.
All other components can be substituted with equivalent MFG's components.

## Project Information
Project Full Path | C:\Documents and Settings\a0869649\My Documents\DXP_Projects\ReleasedCustomerEVMs\CPG001\CPG001_DRV8811EVM-001.PrjPCB
Project Filename | CPG001_DRV8811EVM-001.PrjPCB
Variant Name | None
Data-Source Filename | CPG001_DRV8811EVM-001.PrjPCB
Data-Source Full Path | C:\Documents and Settings\a0869649\My Documents\DXP_Projects\ReleasedCustomerEVMs\CPG001\CPG001_DRV8811EVM-001.PrjPCB
Title | Texas Instruments - DRV8811 Customer EVM
Total Quantity | 104
Report Time | 10:24:48 AM
Report Date | 8/18/2011
Report Date & Tine | 8/18/2011 10:24:48 AM
Output Name | Bill of Materials
Output Type | BOM_PartType
Output Generator Name | BOM
Output Generator Description | Bill of Materials