## Sheet1
Design Modify Date = Monday, June 25, 2026
RevCode = B1
Title = LP-EM-CC2340R5MODA
Item Number | Part Reference | Quantity | Value | Description | Vendor | Vendor Part Number | ROHS | Part Number
1 | C55 C92 | 2 | 0.1uF | CAPACITOR, CERAMIC X7S, 0.1uF, 10V, -10%/+10%, -55DEGC/+125DEGC, 0201, SMD | MURATA | GRM033C71A104KE14D | Compliant | 02-10308
2 | C81 | 1 | 12pF | CAPACITOR, CERAMIC C0G/NP0, 12pF, 50V, -2%/+2%, -55DEGC/+125DEGC, 0201, SMD | MURATA | GRM0335C1H120GA01D | Compliant | 02-10307
3 | C91 CA1 | 2 | 15pF | CAPACITOR, CERAMIC C0G/NP0, 15pF, 50V, -2%/+2%, -55DEGC/+125DEGC, 0201, SMD | MURATA | GRM0335C1H150GA01D | Compliant | 02-09323
4 | CA2 | 0 | DNM | DNM | DNM | DNM | DNM | DNM
5 | CR1 | 1 | LPL296-J2L2-25 | OPTO, LED, InGaAlP, GREEN, 560nm, 1.8V TO 2.4V, 0.02A, 0603, SMD | OSRAM | LP L296-J2L2-25 | Compliant | 15-01023
6 | CR2 | 1 | LS L296-P2Q2-1 | OPTO, LED, RED, 630nm, 1.8V TO 2.3V, 0.02A, 0603, SMD | OSRAM | LS L296-P2Q2-1 | Compliant | 15-01169
7 | CR8 | 1 | TPD6E004RSE | DIODE, PROTECTION, ESD ARRAY - 6 CHANNELS, VCC:0.9V TO 5.5V, VBR:7V, -40DEGC/+85DEGC, QFN8, SMD | TEXAS INSTRUMENTS | TPD6E004RSER | Compliant | 14-05493
8 | FIDU1 FIDU2 FIDU3 FIDU4 FIDU5 FIDU6 | 6 | FIDU_1.27mm | NON COMPONENT, FIDUCIAL MARK, ROUND 1.27MM, SMD | NON_COMPONENT | FIDUCIAL_1.27mm | Not Applicable | 19-00300
9 | J1 J2 | 2 | SSQ-110-23-L-D | CONNECTOR, HEADER, FEMALE, STRAIGHT, 2 ROW(S), 20 PIN(S), 2.54mm, PTH | SAMTEC | SSQ-110-23-L-D | Compliant | 06-04997
10 | LBL1 | 1 | TI_LOGO | NON COMPONENT, LABEL, TEXAS INSTRUMENTS LOGO | NON_COMPONENT | TI_LOGO | Not Applicable | 19-00350
11 | LBL2 | 1 | TRASH_7mm | NON COMPONENT, LABEL, TRASH 7mm | NON_COMPONENT | TRASH_7mm | Not Applicable | 19-01044
12 | LBL3 | 1 | ESD_LABEL_5x5mm | NON COMPONENT, LABEL, ESD, 5 X 5 mm | NON_COMPONENT | ESD_LABEL_5x5mm | Not Applicable | 19-00471
13 | LBL5 | 1 | LABEL_FOR_EVALUATION_ONLY | NON COMPONENT, LABEL, FOR EVALUATION ONLY, NOT FCC APPROVED FOR RESALE | NON_COMPONENT | LABEL_FOR_EVALUATOIN_ONLY | Not Applicable | 19-00830
14 | M1 M2 M7 M8 | 4 | SNT-100-BK-G | MECHANIC, SHUNT, CURRENT RATING 4.3A PER PIN, 2.54 X 5.08 X 6.1mm, BLACK | SAMTEC | SNT-100-BK-G | Compliant | 19-00498
15 | M3 M4 M5 M6 | 4 | DCB-12D | MECHANIC, ACCESSORY, SPACER SUPPORT, PCB DIA. 3mm, NYLON 66, NPTH | SUZHOU SOLY ELECTRICIAN | DCB-12D | Compliant | 13-07898
16 | MH1 MH2 MH3 MH4 | 4 | HOLE_3.2mm_PAD_3.8mm_PTH | NON COMPONENT, HOLE 3.2mm, PLATED, PAD SIZE 3.8mm | NON_COMPONENT | HOLE_3.2mm_PAD_3.8mm_PTH | Not Applicable | 19-00083
17 | MH5 | 1 | HOLE_1.1mm_PTH | NON COMPONENT, HOLE 1.1mm, PLATED, PAD SIZE 1.7mm | NON_COMPONENT | HOLE_1.1mm_PLATED | Not Applicable | 19-00062
18 | P1 P5 | 2 | BB02-HC031-KB1-603000 | CONNECTOR, HEADER, MALE, STRAIGHT, 1 ROW(S), 3 PIN(S), PITCH 2.54mm, PTH | GRADCONN | BB02-HC031-KB1-603000 | Compliant | 06-05038
19 | P2 P6 | 2 | BB02-HJ061-KB1-603000 | CONNECTOR, HEADER, MALE, STRAIGHT, 2 ROW(S), 6 PIN(S), PITCH 2.54mm, PTH | GRADCONN | BB02-HJ061-KB1-603000 | Compliant | 06-10909
20 | P3 | 1 | CNT-F254-210-GD-850/3.2 | CONNECTOR, HEADER, FEMALE, RIGHT ANGLE, 2 ROW(S), 20 PIN(S), PITCH 2.54mm, PTH | CNT CONNECTORS | CNT-F254-210-GD-850/3.2 | Compliant | 06-08434
21 | P4 | 1 | FTSH-105-01-F-DV-K | CONNECTOR, HEADER, MALE, STRAIGHT, 2 ROW(S), 10 PIN(S), PITCH 1.27mm, SMD | SAMTEC | FTSH-105-01-F-DV-K | Compliant | 06-00166
22 | P7 | 1 | U.FL-R-SMT-1 | CONNECTOR, COAX, RF, MALE, STRAIGHT, 1 PIN(S), SMD | HIROSE | U.FL-R-SMT-1(01) | Compliant | 06-01471
23 | R1 | 1 | 100k | RESISTOR, THICK FILM, 100k, -5%/+5%, 0.05W, 30V, -55DEGC/+155DEGC, 0201, SMD | VISHAY | CRCW0201100KJNED | Exempt | 01-04220
24 | R4 R5 R20 R25 R51 | 5 | 0 | RESISTOR, THICK FILM, JUMPER, 0, 0R/+0.02R, 0.1W, 2A, -55DEGC/+155DEGC, 0603, SMD | VISHAY | CRCW06030000Z0EC | Exempt | 01-20043
25 | R6 R7 | 0 | DNM | DNM | DNM | DNM | DNM | DNM
26 | R14 | 1 | 180 | RESISTOR, THICK FILM, 180, -5%/+5%, 0.063W, 50V, -55DEGC/+155DEGC, 0402, SMD | VISHAY | CRCW0402180RJNED | Exempt | 01-22345
27 | R15 | 1 | 220 | RESISTOR, THICK FILM, 220, -5%/+5%, 0.063W, 50V, -55DEGC/+155DEGC, 0402, SMD | VISHAY | CRCW0402220RJNED | Exempt | 01-22346
28 | R19 R22 R23 R52 | 0 | DNM | DNM | DNM | DNM | DNM | DNM
29 | R24 | 1 | 2.2k | RESISTOR, THICK FILM, 2.2k, -5%/+5%, 0.063W, 50V, -55DEGC/+155DEGC, 0402, SMD | VISHAY | CRCW04022K20JNED | Exempt | 01-22487
30 | R55 R56 | 2 | 100 | RESISTOR, THICK FILM, 100, -5%/+5%, 0.063W, 50V, -55DEGC/+155DEGC, 0402, SMD | VISHAY | CRCW0402100RJNED | Exempt | 01-22482
31 | R66 R67 | 0 | DNM | DNM | DNM | DNM | DNM | DNM
32 | R68 R69 | 2 | 0 | RESISTOR, THICK FILM, JUMPER, 0, 0R/+0.05R, 0.1W, 1A, -55DEGC/+155DEGC, 0402, SMD | PANASONIC INDUSTRIAL | ERJ2GE0R00X | Exempt | 01-11470
33 | SW1 SW2 | 2 | 1188E-1K2 | SWITCH, TACTILE, 0.05A@12VDC, 0.05A@250VAC, SMD | DIPTRONICS | 1188E-1K2-V-TR | Compliant | 08-00293
34 | U3 | 1 | MX25R8035FZUIL0 | IC, MEMORY, FLASH, OTHER, 8Mbit, 8M X 1bit / 4M X 2bit / 2M X 4bit, 12ns, 1.65V TO 3.6V, uSON8, SMD | MACRONIX | MX25R8035FZUIL0 | Compliant | 18-31726
35 | U4 | 1 | CAT24C08TDI | IC, MEMORY, EEPROM, SERIAL, I2C, 8kbit, 1k X 8bit, 900ns, 1.7V TO 5.5V, TSOT23-5, SMD | ONSEMI | CAT24C08TDI-GT3 | Compliant | 18-36044
36 | U5 | 1 | CC2340R5MODA | IC, MODULE, CC2340R5MODA | TEXAS INSTRUMENTS | CC2340R5MODA | Missing Info | 18-39305
37 | Y1 | 1 | 32.768KHz | CRYSTAL, RESONATOR, 32.768KHz, -380PPM/+380PPM, -40DEGC/+125DEGC, SMD | TAI-SAW | TZ3359DAAO73 | Compliant | 12-01593
38 | Z61 | 1 | 0 | RESISTOR, THICK FILM, JUMPER, 0, 0R/+0.05R, 0.5A, -55DEGC/+125DEGC, 0201, SMD | KOA SPEER | RK73Z1HTTC | Exempt | 01-18293
39 | Z62 | 1 | 1pF | CAPACITOR, CERAMIC C0G/NP0, 1pF, -0.1pF/+0.1pF, 50V, -55DEGC/+125DEGC, 0201, SMD | MURATA | GRM0335C1H1R0BA01J | Compliant | 02-06124
40 | Z63 | 0 | DNM | DNM | DNM | DNM | DNM | DNM