## PMP2809_REVA
Date: 11/2/2007 |  |  | PMP3038_REVA BOM
COUNT | RefDes | Value | Description | Size | Part Number | MFR
2 | C1, C2 | 22uF | Capacitor, Ceramic, 6.3V, X5R, 20% | 0805 | C2012X5R0J226M | TDK
1 | C3 | 10uF | Capacitor, Ceramic, 6.3V, X5R, 20% | 0603 | GRM188R60J106ME47D | Murata
1 | C4 | 1000pF | Capacitor, Ceramic, 50V | 0603 | C0603C102J5GACTU | Kemet
1 | D1 | 7090 XR-E | LED, White, 700mA | 0.276X 0.354 inch | 7090 XR-E | Cree XLamp
1 | L1 | 2.2 uH | Inductor, SMT, 8A, 20milliohm | 0.255 x 0.270 inch | IHLP2525CZER2R2M01 | Vishay
1 | R1 | 10K | Resistor, Chip, 1/16W, 1% | 0603 | ERJ-3EKF1002V | Panasonic
1 | R6 | 49.9 | Resistor, Chip, 1/16W, 1% | 0603 | ERJ-3EKF4990V | Panasonic
1 | R2 | 49.9K | Resistor, Chip, 1/16W, 1% | 0603 | ERJ-3EKF4992V | Panasonic
2 | R3, R4 | 0.3 | Resistor, Chip, 1/10W, 1% | 0805 | RL1220S-R30-F | Susumu
1 | R5 | 12.7K | Resistor, Chip, 1/16W, 1% | 0603 | ERJ-3EKF1272V | Panasonic
1 | D2 | LM4040D20IDBZR | DIODE, Shunt Voltage Reference | SOT-23 | LM4040D20IDBZR | Texas Instruments
1 | U1 | TPS63000DRC | IC, High Efficiency Single Inductor Buck-Boost Converter | QFN10 | TPS63000DRC | Texas Instruments
MISC
2 | IW1, IW2 |  | RED polarizing washer, snap on battery holder + terminal |  | 59 | Keystone
2 | BAT1, BAT2 |  | BATTERY LITHIUM AA CELL 1.5 VOLT |  | L91VP | Energizer
1 | BH1 | 2223 | Battery Holder, Double AA" Size " | 2.250 x 1.125 inch | 2223 | Keystone
2 | C5, C6 | DNP | Capacitor, Ceramic, 50V | 0603 | C0603C102J5GACTU | Kemet
2 | S1, S2 | 1101M2S3CQE2 | Switch, Actuator SPDT | 0.500 X .260 inch | 1101M2S3CQE2 | C & K