## BOM Report
Designator | Description | Manufacturer | Part Number | RoHS
Designator | Description | Manufacturer | PartNumber | RoHS
C1 | CAP, CERM, 0.1uF, 50V, 10%, X7R, 0805 | Kemet | C0805C104K5RACTU | Y
C3 | CAP, CERM, 0.22uF, 25V, 10%, X7R, 0805 | Kemet | C0805C224K3RACTU | Y
C4 | CAP, AL, 47uF, 50V, +/-20%, 0.68 ohm, SMD | Panasonic | EEEFK1H470P | Y
C5, C9 | CAP, CERM, 0.01uF, 50V, 10%, X7R, 0603 | Kemet | C0603C103K5RACTU | Y
C7 | CAP, CERM, 820pF, 3000V, 10%, X7R, 1808 | Kemet | C1808C821KHRAC | Y
C8 | CAP, CERM, 100pF, 50V, 5%, C0G/NP0, 0603 | Kemet | C0603C101J5GAC | Y
C10 | CAP, Conductive Polymer, 150uF, 4V , 20%, SMD | Sanyo | 4SVPC150MY | Y
C11 | CAP, CERM, 220pF, 100V, 5%, C0G/NP0, 0805 | Kemet | C0805C221J1GAC | Y
C12 | CAP, CERM, 0.1uF, 50V, 10%, X7R, 0603 | Kemet | C0805C104K5RAC | Y
C13 | CAP, CERM, 0.1uF, 50V, 10%, X7R, 1206 | Kemet | C1206C104K5RAC | Y
C14 | CAP, CERM, 22uF, 16V, 10%, X5R, 1210 | Kemet | C1210C226K4PAC | Y
D1 | Diode, Switching-Bridge, 200V, 0.5A, HD-DIP | Central Semiconductor | CBRHD-02 LEAD FREE | Y
D4 | Diode, Zener, 24V, SOD-123 | Central Semiconductor | CMHZ4709 LEAD FREE | Y
D6 | Diode, High Speed Switching, 100V, 250mA, SOD-323 | Central Semiconductor | CMDD4448 LEAD FREE | Y
D8 | Diode, Schottky, 40V, 1A, DO-220AA/SMP | Vishay | SS1P4-M3/84A | Y
L1, L2 | Inductor, Shielded Drum Core, Ferrite, 2.2mH, 0.11A, 6.4 ohm, SMD | Coilcraft | LPS6235-225MLB | Y
Q2 | MOSFET, N-CH, 100V, 1A, SOT-23 | Sanyo | CPH3427-TL-E | Y
R1 | RES, 100k, 5%, 0603 | Not Specified | Not Specified | Opt
R2 | RES, 36k, 5%, 0603 | Not Specified | Not Specified | Opt
R4 | RES, 3k3, 5%, 0603 | Not Specified | Not Specified | Opt
R5, R15 | RES, 1k, 5%, 0603 | Not Specified | Not Specified | Opt
R6 | RES, 1R, 5%, 0603 | Not Specified | Not Specified | Opt
R7 | RES, 82k, 5%, 0603 | Not Specified | Not Specified | Opt
R8 | RES, 1R2, 5%, 0805 | Not Specified | Not Specified | Opt
R9 | RES, 1k1, 5%, 0603 | Not Specified | Not Specified | Opt
R10 | RES, 24R, 5%, 1206 | Not Specified | Not Specified | Opt
R11 | RES, 110R, 5%, 0603 | Not Specified | Not Specified | Opt
R12 | RES, 5.62k, 1%, 0603 | Not Specified | Not Specified | Opt
R13 | RES, 3.32k, 1%, 0603 | Not Specified | Not Specified | Opt
R14 | RES, 0R, 5%, 0603 | Not Specified | Not Specified | Opt
RV1 | Transient Suppressor, 71.4V, SMA | Vishay | SMAJ40CA-E3/61 | Y
T1 | Transformer | TDK | PCA11/5ER-U07S002 | ?
U1 | High Efficiency Low-Side N-Channel Controller for Switching Regulators | National Semiconductor | LM3481MM/NOPB | Y
U2 | Optocoupler, CTR 100% to 200% | Vishay | TCMT1103 | Y
U3 | 1.24V Shunt Regulator, 1%, SOT-23 | National Semiconductor | LMV431AIMF/NOPB | Y