## BOM Report
Filename: | #VALUE!
Variant: | 001
Generated: | 6/20/2025 5:29 PM
LAUNCHXL-F29H85X
Designator | Quantity | Value | Description | PackageReference | PartNumber | Manufacturer | Alternate PartNumber | Alternate Manufacturer
!PCB1 | 1 |  | Printed Circuit Board |  | MCU119 | Any
C5, C12, C16, C17, C18, C55, C56, C57, C58, C63, C66, C67, C68, C69, C70, C71, C72, C73, C97, C98, C99, C100, C101, C102, C103, C104, C105, C106, C128, C129, C130, C132, C133 | 33 | 0.1uF | CAP, CERM, 0.1 uF, 16 V, +/- 10%, X7R, 0402 | 0402 | 885012205037 | Wurth Elektronik
C6, C7, C8, C9, C10, C11, C23 | 7 | 1000pF | CAP, CERM, 1000 pF, 50 V, +/- 10%, X7R, 0402 | 0402 | 885012205061 | Wurth Elektronik
C13, C14 | 2 | 4.7uF | CAP, CERM, 2.2 uF, 16 V, +/- 20%, X5R, 0603 | 0603 | GRM188R61C475KAAJ | MuRata
C15, C126, C127 | 3 | 10uF | CAP, CERM, 10 µF, 10 V,+/- 20%, X5R, 0402 | 0402 | 0402ZD106MAT2A | AVX
C19, C20 | 2 | 12pF | CAP, CERM, 12 pF, 25 V, +/- 5%, C0G/NP0, AEC-Q200 Grade 1, 0402 | 0402 | C0402C120J3GACAUTO | Kemet
C21, C137, C138, C143, C145 | 5 | 100nF | 0.1µF ±10% 10V Ceramic Capacitor X7R 0402 (1005 Metric) | 0402 | 885012205018 | Wurth Electronics
C22, C51, C75, C77, C79, C82, C84, C88, C91 | 9 | 0.1uF | CAP, CERM, 0.1 uF, 10 V, +/- 10%, X7R, 0603 | 0603 | C0603C104K8RACTU | Kemet
C28 | 1 | 200pF | Ceramic Capacitor for Automotive 200pF ±1% 50VDC C0G 0402 Paper T/R | 0402 | GCM1555C1H201FA16D | Murata
C52 | 1 | 1uF | CAP, CERM, 1 uF, 6.3 V, +80/-20%, Y5V, 0603 | 0603 | C0603C105Z9VACTU | Kemet
C53 | 1 | 2.2uF | CAP, CERM, 2.2 uF, 6.3 V, +/- 10%, X5R, 0603 | 0603 | C0603C225K9PACTU | Kemet
C54, C59 | 2 | 10uF | CAP, CERM, 10 µF, 16 V,+/- 10%, X5R, 0603 | 0603 | GRM188R61C106KAALD | MuRata
C60, C61, C62, C64, C65 | 5 | 2.2uF | CAP, CERM, 2.2 uF, 16 V, +/- 20%, X5R, 0603 | 0603 | 885012106018 | Wurth Elektronik
C74, C76, C78, C81, C83 | 5 | 10µF | Cap Ceramic 10uF 10V X5R 10% SMD 0603 85C Paper T/R | 0603 | CC0603KRX5R6BB106 | YAGEO
C85, C92, C93, C94 | 4 |  | 10µF ±10% 10V Ceramic Capacitor X7S 0805 (2012 Metric) | 0805 | CGA4J3X7S1A106K125AE | TDK
C86, C87 | 2 | 2.2µF | Cap Ceramic 2.2uF 10V X7S 10% Pad SMD 0603 +125°C Automotive T/R | 0603 | CGA3E3X7S1A225K080AB | TDK
C89, C90 | 2 | 1uF | CAP, CERM, 1 uF, 10 V, +/- 10%, X7S, AEC-Q200 Grade 1, 0402 | 0402 | GCM155C71A105KE38D | MuRata
C107, C120, C121 | 3 | 22uF | CAP, CERM, 22 uF, 10 V, +/- 20%, X5R, 0603 | 0603 | GRM188R61A226ME15D | MuRata
C119 | 1 | 4.7uF | CAP, CERM, 4.7 uF, 16 V, +/- 10%, X5R, 0603 | 0603 | GRM188R61C475KAAJ | MuRata
C131, C134, C135, C136, C141 | 5 | 10nF | 10000pF ±10% 25V Ceramic Capacitor X7R 0402 (1005 Metric) | 0402 | 885012205050 | Wurth Electronics
C139, C140, C142, C144 | 4 | 1uF | CAP, CERM, 1 uF, 10 V,+/- 20%, X5R, 0402 | 0402 | 885012105012 | Wurth Elektronik
C146, C147 | 2 | 12pF | CAP, CERM, 12 pF, 50 V, +/- 5%, C0G/NP0, 0402 | 0402 | CL05C120JB5NNNC | Samsung Electro-Mechanics
J1/J3, J4/J2, J5/J7, J8/J6 | 4 |  | Receptacle, 2.54mm, 10x2, Tin, TH | 10x2 Receptacle | SSQ-110-03-T-D | Samtec | CRD-081413-A-G | Major League Electronics
J10 | 1 |  | Header, 2.54mm, 3x2, Gold, TH | Header, 2.54mm, 3x2, TH | 61300621121 | Wurth Elektronik
J11 | 1 |  | Header, 2.54 mm, 5x2, Gold, TH | Header, 2.54mm, 5x2, TH | 61301021121 | Wurth Elektronik
J12, J13 | 2 |  | Header, 2.54mm, 5x1, Gold, TH | Header, 2.54mm, 5x1, TH | 61300511121 | Wurth Elektronik
J14, JP5, JP6, JP7 | 4 |  | Header, 2.54 mm, 3x1, Gold, TH | Header, 2.54mm, 3x1, TH | 61300311121 | Wurth Elektronik
J15 | 1 |  | Connector Header Through Hole 6 position 0.100" (2.54mm) | HDR6 | HTSW-106-07-G-S | Samtec
J17, J18, JP9 | 3 |  | Header, 2.54 mm, 2x1, Gold, TH | Header, 2.54mm, 2x1, TH | 61300211121 | Wurth Elektronik
J101 | 1 |  | Connector, Header, Dual Row, 14 pin, .05" pitch/row spacing, Male, Shrouded, Keyed, IDC, SMT | HDR14 | FTSH-107-01-F-DV-K | Samtec
JP1 | 1 |  | Header, 2.54mm, 2x2, Gold, SMT | Header, 2.54mm, 2x2, SMT | TSM-102-01-L-DV | Samtec
JP4 | 1 |  | Header, 2.54 mm, 4x1, Gold, TH | Header, 2.54mm, 4x1, TH | 61300411121 | Wurth Elektronik
JP8 | 1 |  | THT Vertical Pin Header WR-PHD, Pitch 2.54 mm, Dual Row, 4 pins | HDR4 | 61300421121 | Wurth Electronics
L1 | 1 | 220 ohm | Ferrite Bead, 220 ohm @ 100 MHz, 2 A, 0805 | 0805 | BLM21PG221SN1D | MuRata
L2, L3 | 2 | 60 ohm | Ferrite Bead, 60 ohm @ 100 MHz, 3 A, 0805 | 0805 | 742792063 | Wurth Elektronik
L4 | 1 | 470nH | Inductor, Shielded, 470 nH, 4 A, 0.026 ohm, SMD | 2.5x2.0x1.2mm | IHHP1008ABERR47M01 | Vishay-Dale
L5 | 1 | 1uH | Inductor, Film, 1 uH, 3.7 A, 0.042 ohm, AEC-Q200 Grade 0, SMD | 2.5x2mm | TFM252012ALMA1R0MTAA | TDK
LED1, LED4, LED7 | 3 | Red | LED, Red, SMD | LED_0805 | 150080SS75000 | Wurth Elektronik
LED3 | 1 | Bright Green | LED, Bright Green, SMD | LED_0805 | 150080VS75000 | Wurth Elektronik
LED5 | 1 | Green | LED, Green, SMD | 0805 LED | LTST-C171GKT | Lite-On
LED8, LED9 | 2 | Blue | LED, Blue, SMD | LED_0805 | LTST-C170TBKT | Lite-On
M1, M2, M3, M4, M6, M7 | 6 |  | Shunt, 2.54mm, Gold, Black | Shunt, 2.54mm, Black | 60900213421 | Wurth Elektronik
R1, R2, R3, R4, R74, R76, R97, R98, R99, R100, R165, R171 | 12 | 0 | RES, 0, 5%, 0.1 W, AEC-Q200 Grade 0, 0603 | 0603 | ERJ-3GEY0R00V | Panasonic
R5, R6, R7, R8, R9, R10, R101, R102, R103, R104 | 10 | 1.00k | RES, 1.00 k, 1%, 0.063 W, AEC-Q200 Grade 0, 0402 | 0402 | CRCW04021K00FKED | Vishay-Dale
R11 | 1 | 120 | RES, 120, 1%, 0.1 W, 0603 | 0603 | RC0603FR-07120RL | Yageo
R12, R13, R96 | 3 | 680 | RES, 680, 5%, 0.063 W, AEC-Q200 Grade 0, 0402 | 0402 | CRCW0402680RJNED | Vishay-Dale
R14, R15 | 2 | 10Meg | RES, 10 M, 5%, 0.063 W, AEC-Q200 Grade 0, 0402 | 0402 | CRCW040210M0JNED | Vishay-Dale
R16 | 1 | 3.3k | RES, 3.3 k, 5%, 0.063 W, AEC-Q200 Grade 0, 0402 | 0402 | CRCW04023K30JNED | Vishay-Dale
R17, R19, R20, R21, R35, R36 | 6 | 0 | RES, 0, 5%, 0.1 W, AEC-Q200 Grade 0, 0603 | 0603 | CRCW06030000Z0EA | Vishay-Dale
R18, R44, R59 | 3 | 2.2k | RES, 2.2 k, 5%, 0.063 W, AEC-Q200 Grade 0, 0402 | 0402 | CRCW04022K20JNED | Vishay-Dale
R22 | 1 | 50 | RES, 50, 0.1%, 0.125 W, 0603 | 0603 | FC0603E50R0BTBST1 | Vishay Thin Film
R23, R24, R174 | 3 | 10k | RES, 10 k, 5%, 0.063 W, AEC-Q200 Grade 0, 0402 | 0402 | CRCW040210K0JNED | Vishay-Dale
R25, R28 | 2 | 4.7k | RES, 4.7 k, 5%, 0.063 W, 0402 | 0402 | CRCW04024K70JNED | Vishay-Dale
R31, R33 | 2 | 10.0k | RES, 10.0 k, 1%, 0.1 W, 0603 | 0603 | RC0603FR-0710KL | Yageo
R37, R38, R39, R40, R43, R45, R46, R47, R50, R51, R52, R53, R54, R55, R56, R57, R58, R60, R61, R62, R72, R107 | 22 | 0 | RES, 0, 5%, 0.063 W, 0402 | 0402 | RC0402JR-070RL | Yageo America
R41, R42, R48, R49 | 4 | 0 | RES, 33, 5%, 0.063 W, AEC-Q200 Grade 0, 0402 | 0402 | RC0402JR-070RL | Yageo America
R69 | 1 | 3.0k | RES, 3.0 k, 5%, 0.1 W, 0603 | 0603 | RC0603JR-073KL | Yageo
R78, R81 | 2 | 5.1k | RES, 5.1 k, 5%, 0.1 W, 0603 | 0603 | RC0603JR-075K1L | Yageo
R82 | 1 | 1.1k | RES, 1.1 k, 5%, 0.063 W, AEC-Q200 Grade 0, 0402 | 0402 | CRCW04021K10JNED | Vishay-Dale
R164 | 1 | 100 | RES, 100, 5%, 0.063 W, AEC-Q200 Grade 0, 0402 | 0402 | CRCW0402100RJNED | Vishay-Dale
R172, R173 | 2 | 470 | RES, 470, 1%, 0.063 W, 0402 | 0402 | RC0402FR-07470RL | Yageo America
R176 | 1 | 4.87k | RES, 4.87 k, 1%, 0.063 W, AEC-Q200 Grade 0, 0402 | 0402 | CRCW04024K87FKED | Vishay-Dale
R177 | 1 | 51 | RES, 51, 5%, 0.063 W, AEC-Q200 Grade 0, 0402 | 0402 | CRCW040251R0JNED | Vishay-Dale
S1 | 1 |  | Switch, SPST, 0.05 A, 12 VDC, SMD | 7.8x3.5mm | 1188E-1K2-V-TR | Diptronics
S2, S3, S5, S6 | 4 |  | Switch, Dual SPDT, 2 Pos, 0.1A, 6VDC, SMD | 5.4x3.9mm | CAS-D20TA | Copal Electronics
S4 | 1 |  | SLIDE SWITCH DPDT .1A, SMT | SWITCH, 5.4x2.5x3.9mm | CAS-220TA | Copal Electronics
U1 | 1 |  | Real-Time Microcontroller, HTQFP144 | HTQFP144 | F29H850TU9SRFS | Texas Instruments
U2 | 1 |  | MSP432E401YTPDT, PDT0128A (TQFP-128) | PDT0128A | MSP432E401YTPDT | Texas Instruments | MSP432E401YTPDTR | Texas Instruments
U3 | 1 |  | Low Noise, Very Low Drift, Precision Series Voltage Reference, DGK0008A (VSSOP-8) | DGK0008A | REF5030IDGKT | Texas Instruments
U4, U5 | 2 |  | 4-Channel ESD Protection Array for High-Speed Data Interfaces, DRY0006A (USON-6) | DRY0006A | TPD4E004DRYR | Texas Instruments
U6, U8, U9 | 3 |  | DUAL 10-Ohm SPDT ANALOG SWITCH, DGS0010A (VSSOP-10) | DGS0010A | TS5A23157DGSR | Texas Instruments | TS5A23157DGST | Texas Instruments
U7 | 1 |  | Dual Buffer/Driver with Open-Drain Output, DBV0006A, LARGE T&R | DBV0006A | SN74LVC2G07DBVR | Texas Instruments
U10 | 1 |  | Automotive Camera, Radar and MCU PMIC | VQFN-HR24 | TPS65036604RAYQ1 | Texas Instruments
U11, U14 | 2 |  | 3 Circuit IC Switch 2:1 75Ohm 16-TSSOP | TSSOP16 | SN74LV4053APWR | Texas Instruments
U12 | 1 |  | Precision, Zero-Crossover, 20MHz, 0.9pA Ib, RRIO, CMOS Operational Amplifier, DGK0008A (VSSOP-8) | DGK0008A | OPA2320AIDGKR | Texas Instruments
U13 | 1 |  | 8-Bit Dual-Supply Bus Transceiver with Configurable Voltage-Level Shifting and Three-State Outputs, PW0024A (TSSOP-24) | PW0024A | SN74LVC8T245PW | Texas Instruments |  | Texas Instruments
U15 | 1 |  | 3.3-V CAN Transceivers with CAN FD (Flexible Data Rate), D0008A (SOIC-8) | D0008A | TCAN332GDR | Texas Instruments | TCAN332GD | Texas Instruments
U16 | 1 |  | 4-Channel Ultra-Low-Capacitance IEC ESD Protection Diode, DQA0010A (USON-10) | DQA0010A | TPD4E05U06DQAR | Texas Instruments |  | Texas Instruments
U23 | 1 |  | 5-V, 1.85-A boost converter with power good, output discharge and PFM/PWM control 8-SOT-5X3 -40 to 125 | SOT583 | TPS610333DRLR | Texas Instruments
U25 | 1 |  | Linear Voltage Regulator IC Positive Fixed 1 Output 300mA SOT-23-5 | SOT23-5 | TLV70333DBVR | Texas Instruments
U26 | 1 |  | High-Speed, Low-Power, Robust EMC Quad-Channel Digital Isolator, DW0016B (SOIC-16) | DW0016B | ISO7741DWR | Texas Instruments | ISO7741DW | Texas Instruments
U27 | 1 |  | High Speed, Robust EMC Triple-Channel Digital Isolators, DW0016B (SOIC-16) | DW0016B | ISO7731DWR | Texas Instruments | ISO7731DW | Texas Instruments
USB1 | 1 |  | Connector, USB Type-C 24 pin Mid Mount dual row Receptacle Surface Mount | CONN_USB_8MM94_8MM0 | MUP-U22001 | MUP
Y1 | 1 |  | Crystal, 16 MHz, 8pF, SMD | 3.2x0.75x2.5mm | NX3225GA-16.000M-STD-CRG-1 | NDK
Y2 | 1 |  | 20 MHz ±10ppm Crystal 8pF 50 Ohms 4-SMD, No Lead | SMT_CRYSTAL_3MM2_2MM5 | 830108207209 | Wurth Electronics
C1, C2, C3, C4 | 0 | 0.1uF | CAP, CERM, 0.1 uF, 16 V, +/- 10%, X7R, 0402 | 0402 | 885012205037 | Wurth Elektronik
C24, C25 | 0 | 1nF | CAP, CERM, 1000 pF, 50 V, +/- 5%, C0G/NP0, 0603 | 0603 | C0603C331J5GACTU | Kemet
C26, C27, C30, C31, C33, C34, C35, C36, C37, C38, C39, C40, C42, C43, C45, C46, C47, C48, C49, C50 | 0 | 330pF | CAP, CERM, 330 pF, 50 V, +/- 5%, C0G/NP0, 0402 | 0402 | GRM1555C1H331JA01D | MuRata
C29, C32, C41, C44 | 0 | 2.2nF | CAP, CERM, 2200 pF, 50 V, +/- 5%, X7R, 0402 | 0603 | C0603C331J5GACTU | Kemet
C80 | 0 | 3.3nF | Cap Cer 3300pF 50V X7R 0402 | 0402 | 885012205064 | Wurth Electronics
FID1, FID2, FID3, FID4, FID5, FID6 | 0 |  | Fiducial mark. There is nothing to buy or mount. | N/A | N/A | N/A
R26, R29, R32 | 0 | 0 | RES, 0, 5%, 0.063 W, 0402 | 0402 | RC0402JR-070RL | Yageo America
R27 | 0 | 10.0k | RES, 10.0 k, 1%, 0.063 W, AEC-Q200 Grade 0, 0402 | 0402 | AC0402FR-0710KL | Yageo America
R30 | 0 | 0 | RES, 0, 5%, 0.1 W, AEC-Q200 Grade 0, 0603 | 0603 | CRCW06030000Z0EA | Vishay-Dale
R34 | 0 | 2.2k | RES, 2.2 k, 5%, 0.1 W, AEC-Q200 Grade 0, 0603 | 0603 | CRCW06032K20JNEA | Vishay-Dale
R68 | 0 | 1.00Meg | RES, 1.00 M, 1%, 0.063 W, AEC-Q200 Grade 0, 0402 | 0402 | CRCW04021M00FKED | Vishay-Dale
R175 | 0 | 10k | RES, 10 k, 5%, 0.063 W, AEC-Q200 Grade 0, 0402 | 0402 | CRCW040210K0JNED | Vishay-Dale
Notes:
Unless otherwise noted in the Alternate PartNumber and/or Alternate Manufacturer columns, all parts may be substituted with equivalents.