## Partlist
CC1100E_EM_470_510MHz Partlist List 1.0.1
Ref. | Part name | Pcs/unit | Description | Manufacturer | Part number | Supplier | Ordering code | Alt. Manufacturer | Alt. Part number | Alt. Supplier | Alt. Ordering code | Comments
C1 | C_1U_0805_X7R_K_16 | 1 | Capacitor 1uF, 0805, X7R,10%, 16V | Murata | GRM21BR71C105KA01L | ELFA | 65-809-71
C41 | C_100N_0402_X5R_K_10 | 1 | Capacitor, 100n, 0402, X5R, 10%, 10V | Murata | GRM155R71A104KA01D
C51 | C_100N_0402_X5R_K_10 | 1 | Capacitor, 100n, 0402, X5R, 10%, 10V | Murata | GRM155R71A104KA01D
C81 | C_27P_0402_NP0_J_50 | 1 | Capacitor, 27p, 0402, NP0, 5%, 50V | Murata | GRM1555C1H270JZ01D
C91 | C_100N_0402_X5R_K_10 | 1 | Capacitor, 100n, 0402, X5R, 10%, 10V | Murata | GRM155R71A104KA01D
C101 | C_27P_0402_NP0_J_50 | 1 | Capacitor, 27p, 0402, NP0, 5%, 50V | Murata | GRM1555C1H270JZ01D
C111 | C_100N_0402_X5R_K_10 | 1 | Capacitor, 100n, 0402, X5R, 10%, 10V | Murata | GRM155R71A104KA01D
C121 | C_3P9_0402_NP0_C_50 | 1 | Capacitor, 3p9, 0402, NP0, +-0.25pF, 50V | Murata | GRM1555C1H3R9CZ01D
C122 | C_6P8_0402_NP0_C_50 | 1 | Capacitor, 6p8, 0402, NP0, +-0.25pF 50V | Murata | GRM1555C1H6R8CZ01D | ELFA | 65-881-23
C123 | C_5P6_0402_NP0_C_50 | 1 | Capacitor, 5p6, 0402, NP0, +-0.25pF, 50V | Murata | GRM1555C1H5R6CZ01D
C124 | C_220P_0402_NP0_J_50 | 1 | Capacitor, 220p, 0402, NP0, 5%, 50V | Murata | GRM1555C1H221JA01D
C125 | C_220P_0402_NP0_J_50 | 1 | Capacitor, 220p, 0402, NP0, 5%, 50V | Murata | GRM1555C1H221JA01D
C131 | C_3P9_0402_NP0_C_50 | 1 | Capacitor, 3p9, 0402, NP0, +-0.25pF, 50V | Murata | GRM1555C1H3R9CZ01D
C141 | C_100N_0402_X5R_K_10 | 1 | Capacitor, 100n, 0402, X5R, 10%, 10V | Murata | GRM155R71A104KA01D
C151 | C_100N_0402_X5R_K_10 | 1 | Capacitor, 100n, 0402, X5R, 10%, 10V | Murata | GRM155R71A104KA01D
C181 | C_220P_0402_NP0_J_50 | 1 | Capacitor, 220p, 0402, NP0, 5%, 50V | Murata | GRM1555C1H221JA01D
L1 | L_BEAD_102_0402 | 1 | EMI filter bead | Murata | BLM15HG102SN1D | ACTE
L121 | L_27N_0402_J_LQW | 1 | Inductor, 27n, 0402, ±5%, wire-wound type | Murata | LQW15AN27NJ00D | ACTE
L122 | L_22N_0402_J_LQW | 1 | Inductor, 22n, 0402, ±5%, wire-wound type | Murata | LQW15AN22NJ00D | ACTE
L123 | L_27N_0402_J_LQW | 1 | Inductor, 27n, 0402, ±5%, wire-wound type | Murata | LQW15AN27NJ00D | ACTE
L131 | L_27N_0402_J_LQW | 1 | Inductor, 27n, 0402, ±5%, wire-wound type | Murata | LQW15AN27NJ00D | ACTE
P1 | SMD_SOCKET_2x10 | 1 | SMD pinrow socket, .050 spacing, 2x10 | Samtec | SFM-110-02-SM-D-A-K-TR | Abacus |  |  |  | Freber, AFU, Arrow
P2 | SMD_SOCKET_2x10 | 1 | SMD pinrow socket, .050 spacing, 2x10 | Samtec | SFM-110-02-SM-D-A-K-TR | Abacus |  |  |  | Freber, AFU, Arrow
P3 | SMA_SMD | 1 | SMA connector, straight SMD-mount | Hus-Tsan Group Taiwan | SMA-10V21-TGG | EC Partner A/S | SMA-10V21-TGG | Vitelec | 142-0711-201 | AFU
R171 | R_56K_0402_F | 1 | Resistor, 56k ohms, 0402, ±1% | Koa | RK73H1ETTP5602F | ELFA | 60-488-96
U1 | CC1100E | 1 | Single-chip transceiver | Texas Instruments | CC1100E | Texas Instruments | CC1100E |  | #N/A | #N/A | #N/A | #N/A
X1 | X_26.000/10/10/10/16 | 1 | Crystal, 26.000MHz, AT-41CD2, 10/10ppm, 16pF ! Temp range -30∼+85 | NDK | AT-41CD2 | NDK France | AT-41CD2 26 MHz EXS00A-02094
Total number of components |  | 27