## PROC074B(001)_BOM
Fitted | Description | Designator | PartNumber | Quantity | Manufacturer | PackageReference | Value | Alternate Manufacturer | Alternate PartNumber
Fitted | Printed Circuit Board | !PCB | PROC074 | 1 | Any
Fitted | CAP, CERM, 0.1 µF, 10 V,+/- 10%, X7R, 0402 | C1, C2, C4, C27, C32, C33, C34, C36, C40, C43, C44, C45, C49, C50, C52, C54, C55, C56, C57, C59, C63, C67, C68, C70, C72, C73, C92, C93, C94, C95, C114, C115, C116, C117 | C0402C104K8RACTU | 34 | Kemet | 0402 | 0.1uF
Fitted | CAP, CERM, 4700 pF, 50 V,+/- 10%, X7R, 0402 | C3, C5 | C1005X7R1H472K050BA | 2 | TDK | 0402 | 4700pF
Fitted | CAP, CERM, 0.1 uF, 50 V, +/- 10%, X7R, AEC-Q200 Grade 1, 0402 | C6, C7, C8, C25, C26, C71, C74, C77 | CGA2B3X7R1H104K050BB | 8 | TDK | 0402 | 0.1uF
Fitted | CAP, CERM, 10 µF, V,+/- 10%, X7R, 0805 | C9, C10, C11, C12 | GRM21BR71A106KA73L | 4 | MuRata | 0805 | 10uF
Fitted | CAP, CERM, 22 uF, 10 V, +/- 10%, X7R, AEC-Q200 Grade 1, 1206 | C13, C14, C15, C16 | GCM31CR71A226KE02 | 4 | MuRata | 1206 | 22uF
Fitted | CAP, CERM, 0.22 µF, 16 V,+/- 10%, X7R, AEC-Q200 Grade 1, 0402 | C17 | GCM155R71C224KE02D | 1 | MuRata | 0402 | 0.22uF
Fitted | CAP, CERM, 390 pF, 50 V,+/- 5%, C0G/NP0, AEC-Q200 Grade 0, 0402 | C18, C19, C20, C21 | CGA2B2NP01H391J050BA | 4 | TDK | 0402 | 390pF
Fitted | CAP, CERM, 1 µF, 25 V,+/- 10%, X5R, 0402 | C24 | CL05A105KA5NQNC | 1 | Samsung Electro-Mechanics | 0402 | 1uF
Fitted | CAP, CERM, 1 uF, 6.3 V, +/- 10%, X7R, 0603 | C28 | CL10B105KQ8NNNC | 1 | Samsung Electro-Mechanics | 0603 | 1uF
Fitted | CAP, CERM, 0.1 uF, 6.3 V, +/- 10%, X7R, 0603 | C29 | GRM188R70J104KA01D | 1 | MuRata | 0603 | 0.1uF
Fitted | CAP, CERM, 1 uF, 16 V, +/- 10%, X7R, AEC-Q200 Grade 1, 0603 | C31, C66, C69, C111 | GCM188R71C105KA64D | 4 | MuRata | 0603 | 1uF
Fitted | CAP, CERM, 1 µF, 6.3 V,+/- 20%, X7S, 0402 | C35, C37, C41, C120 | C1005X7S0J105M050BC | 4 | TDK | 0402 | 1uF
Fitted | CAP, CERM, 0.01 µF, 25 V,+/- 10%, X7R, 0402 | C38 | C1005X7R1E103K050BB | 1 | TDK | 0402 | 0.01uF
Fitted | CAP, CERM, 2.2 uF, 10 V, +/- 10%, X7S, 0402 | C39, C62, C65, C88 | C1005X7S1A225K050BC | 4 | TDK | 0402 | 2.2uF
Fitted | CAP, CERM, 0.01 µF, 16 V,+/- 10%, X7R, 0402 | C42, C46 | C0402C103K4RACTU | 2 | Kemet | 0402 | 0.01uF
Fitted | CAP, CERM, 8 pF, 50 V, +/- 6%, C0G/NP0, 0402 | C47, C48, C60, C61 | GRM1555C1H8R0DA01D | 4 | MuRata | 0402 | 8pF
Fitted | CAP, CERM, 4.7 uF, 10 V, +/- 10%, X7S, 0603 | C51, C53, C58 | C1608X7S1A475K080AC | 3 | TDK | 0603 | 4.7uF
Fitted | CAP, CERM, 15 pF, 50 V,+/- 1%, C0G/NP0, 0402 | C64 | 04025A150FAT2A | 1 | AVX | 0402 | 15pF
Fitted | CAP, CERM, 2.2 uF, 10 V, +/- 10%, X5R, 0603 | C75, C76 | C0603C225K8PACTU | 2 | Kemet | 0603 | 2.2uF
Fitted | CAP, CERM, 0.47 uF, 6.3 V, +/- 10%, X7R, 0402 | C78, C96 | JMK105B7474KVHF | 2 | Taiyo Yuden | 0402 | 0.47uF
Fitted | CAP, AL, 10 uF, 50 V, +/- 20%, 1.52 ohm, AEC-Q200 Grade 2, SMD | C79, C97 | EEE-FK1H100UR | 2 | Panasonic | SMT Radial C | 10uF
Fitted | CAP, CERM, 10 uF, 50 V, +/- 20%, X7R, 1210 | C80, C83, C98, C101 | GRM32ER71H106MA12 | 4 | MuRata | 1210 | 10uF
Fitted | CAP, CERM, 0.1 uF, 50 V, +/- 10%, X7R, 1210 | C81, C84, C99, C102 | C1210C104K5RACTU | 4 | Kemet | 1210 | 0.1uF
Fitted | CAP, CERM, 0.01 uF, 50 V, +/- 10%, X7R, 0805 | C82, C85, C100, C103 | C0805C103K5RACTU | 4 | Kemet | 0805 | 0.01uF
Fitted | CAP, CERM, 0.1 uF, 16 V, +/- 10%, X7R, 0402 | C86, C104 | 0402YC104KAT2A | 2 | AVX | 0402 | 0.1uF
Fitted | CAP, CERM, 4.7 uF, 25 V, +/- 10%, X7R, 0805 | C87, C108 | C2012X7R1E475K125AB | 2 | TDK | 0805 | 4.7uF
Fitted | CAP, CERM, 22 µF, 16 V,+/- 10%, X7R, 1210 | C89, C90, C91, C105, C106, C107 | CL32B226KOJNFNE | 6 | Samsung | 1210 | 22uF
Fitted | CAP, CERM, 0.1 uF, 25 V, +/- 5%, X7R, 0603 | C109, C112 | C0603C104J3RACTU | 2 | Kemet | 0603 | 0.1uF
Fitted | CAP, CERM, 33 pF, 50 V, +/- 5%, C0G/NP0, 0402 | C119 | C0402C330J5GAC | 1 | Kemet | 0402 | 33pF
Fitted | Diode, TVS, Uni, 30 V, 48.4 Vc, SMB | D1 | SMBJ30A-13-F | 1 | Diodes Inc. | SMB | 30V
Fitted | LED, Yellow, SMD | D4, D5, D6, D7, DS1, DS2 | TLMY1000-GS08 | 6 | Vishay-Semiconductor | 1.6x0.8mm | Yellow
Fitted | LED, Red, SMD | D8, D9, D10, DS3, DS4 | TLMS1000-GS08 | 5 | Vishay-Semiconductor | 1.6x0.8mm | Red
Fitted | LED, Green, SMD | D11, D14 | SML-P12PTT86 | 2 | Rohm | LED, 1x.2x.6mm | Green
Fitted | Fuse, 5 A, 32VAC/VDC, SMD | F1 | 0440005.WR | 1 | Littelfuse | 1206
Fitted | Ferrite Bead, 30 ohm @ 100 MHz, 4 A, 0805 | FB2 | BLM21PG300SH1D | 1 | MuRata | 0805 | 30 ohm
Fitted | MACHINE SCREW PAN PHILLIPS M3 | H1, H2, H3, H4 | RM3X6MM 2701 | 4 | APM HEXSEAL
Fitted | HEX STANDOFF M3 BRASS 15MM | H5, H6, H7, H8 | 24395 | 4 | Keystone
Fitted | WASHER FLAT M3 NYLON | H9, H10, H11, H12 | MFW030A | 4 | Essentra Components
Fitted | Terminal Block, 3.5mm, 3x1, Tin, R/A, TH | J1, J2 | OSTTE030161 | 2 | On-Shore Technology | Terminal Block, 3.5mm, 3x1, TH
Fitted | UMC Straight Jack Receptacle, 50 Ohm, Gold, SMT | J3 | 128-0711-201 | 1 | Cinch Connectivity | UMC Straight Jack Receptacle, SMT
Fitted | Header(Shrouded), 19.7mil, 30x2, Gold, SMT | J4, J17 | QTH-030-01-L-D-A | 2 | Samtec | Header (Shrouded), 19.7mil, 30x2, SMT
Fitted | Receptacle, 2.54mm, 10x2, Gold with Tin tail, SMT | J5, J6 | SSM-110-S-DV | 2 | Samtec | Receptacle, 2.54mm, 10x2, SMT
Fitted | Receptacle, 2.54mm, 3x1, Gold with Tin tail, SMT | J7, J8 | SSM-103-S-SV | 2 | Samtec | Receptacle, 2.54mm, 3x1, SMT
Fitted | Receptacle, 0.5 mm, 30x2, Gold, TH | J10 | QSH-030-01-L-D-A | 1 | Samtec | Receptacle, 0.5 mm, 30x2, TH
Fitted | Connector, Receptacle, Micro-USB Type B, R/A, Bottom Mount SMT | J11, J12 | 105017-0001 | 2 | Molex | Micro USB receptacle
Fitted | Header, 2.54mm, 3x1, Tin, TH | J13, J14, J15, J27, J28 | 22284033 | 5 | Molex | Header, 2.54mm, 3x1, TH
Fitted | Header, 2.54mm, 13Pos, Gold with Tin tail, TH | J19 | TSW-107-07-L-D-006 | 1 | Samtec | 7x2 Header
Fitted | Inductor, Shielded, 470 nH, 4.7 A, 0.021 ohm, SMD | L1, L2, L3, L4 | DFE252012P-R47M=P2 | 4 | MuRata Toko | 1008 | 470nH
Fitted | Ferrite Bead, 600 ohm @ 100 MHz, 0.3 A, 0402 | L5, L6 | BLM15HG601SN1D | 2 | MuRata | 0402 | 600 ohm
Fitted | Inductor, Multilayer, Ferrite, 1 uH, 0.8 A, 0.19 ohm, SMD | L7 | LQM21PN1R0MC0D | 1 | MuRata | 0805 | 1uH
Fitted | Inductor, Shielded, Composite, 2.2 uH, 9.2 A, 0.01 ohm, SMD | L8, L9 | XAL5030-222MEB | 2 | Coilcraft | 5.3x31.x5.5mm | 2.2uH
Fitted | Thermal Transfer Printable Labels, 0.650" W x 0.200" H - 10,000 per roll | LBL1 | THT-14-423-10 | 1 | Brady | PCB Label 0.650 x 0.200 inch
Fitted | DC POWER JACK, R/A, TH | P2 | PJ-002AH | 1 | CUI Inc. | DC POWER JACK, R/A, TH
Fitted | Header, 100mil, 2x1, Gold, TH | P3, P4, P5, P6, P7 | TSW-102-07-G-S | 5 | Samtec | 2x1 Header
Fitted | MOSFET, N-CH, 100 V, 0.17 A, SOT-23 | Q1, Q2 | BSS123 | 2 | Fairchild Semiconductor | SOT-23 | 100V | None
Fitted | RES, 61.9, 1%, 0.063 W, 0402 | R2, R7 | CRCW040261R9FKED | 2 | Vishay-Dale | 0402 | 61.9
Fitted | RES, 0, 5%, 0.063 W, 0402 | R3, R12, R74, R106, R150, R158, R179, R180 | ERJ-2GE0R00X | 8 | Panasonic | 0402 | 0
Fitted | RES, 10.0 k, 1%, 0.063 W, 0402 | R5, R18, R19, R23, R24, R25, R26, R37, R126, R133, R137, R141, R151, R168, R176, R177, R203, R209, R250, R260, R307, R308, R310, R311, R314, R316, R325, R328, R331, R332, R395, R399, R400, R401, R402 | CRCW040210K0FKED | 35 | Vishay-Dale | 0402 | 10.0k
Fitted | RES, 0, 5%, 0.1 W, AEC-Q200 Grade 0, 0402 | R6, R8, R15, R20, R21, R27, R28, R29, R30, R32, R44, R47, R48, R54, R96, R144, R145, R146, R157, R160, R181, R184, R194, R195, R196, R198, R199, R200, R202, R207, R210, R224, R227, R229, R230, R231, R236, R237, R238, R239, R240, R246, R268, R269, R270, R290, R346, R349, R351, R357, R359, R361, R398 | ERJ-2GE0R00X | 53 | Panasonic | 0402 | 0
Fitted | RES, 510, 5%, 0.1 W, AEC-Q200 Grade 0, 0402 | R10, R114, R117, R118, R125, R128, R191, R251, R252, R253 | ERJ-2GEJ511X | 10 | Panasonic | 0402 | 510
Fitted | RES, 61.9, 1%, 0.063 W, AEC-Q200 Grade 0, 0402 | R11, R31 | CRCW040261R9FKED | 2 | Vishay-Dale | 0402 | 61.9
Fitted | RES, 0, 5%, 0.05 W, 0201 | R14, R67, R70, R72, R76, R77, R78, R79, R81, R82, R85, R86, R88, R89, R90, R91, R92, R93, R94, R99, R100, R121, R161, R171, R172, R173, R174, R175, R178, R303, R304, R305, R306, R319, R320, R321, R322, R323, R324 | CRCW02010000Z0ED | 39 | Vishay-Dale | 0201 | 0
Fitted | RES, 4.7 k, 5%, 0.063 W, AEC-Q200 Grade 0, 0402 | R16, R17, R41, R62, R63, R65, R66, R68, R241, R243, R244, R261, R262, R338, R339 | CRCW04024K70JNED | 15 | Vishay-Dale | 0402 | 4.7k
Fitted | RES, 100, 5%, 0.1 W, AEC-Q200 Grade 0, 0402 | R34, R119, R124, R127, R129, R159, R242, R245, R329, R367, R368, R370 | ERJ-2GEJ101X | 12 | Panasonic | 0402 | 100
Fitted | RES, 0.002, 1%, 1 W, AEC-Q200 Grade 0, 1206 | R49, R50, R235, R291 | PMR18EZPFV2L00 | 4 | Rohm | 1206 | 0.002
Fitted | RES, 4.99 k, 1%, 0.063 W, 0402 | R97, R98 | CRCW04024K99FKED | 2 | Vishay-Dale | 0402 | 4.99k
Fitted | RES, 3.83, 1%, 0.063 W, 0402 | R101, R102, R103, R104 | CRCW04023R83FKED | 4 | Vishay-Dale | 0402 | 3.83
Fitted | RES, 1.0 k, 5%, 0.1 W, AEC-Q200 Grade 0, 0402 | R105, R204 | ERJ-2GEJ102X | 2 | Panasonic | 0402 | 1.0k
Fitted | RES, 100 k, 1%, 0.063 W, 0402 | R111, R120, R130 | CRCW0402100KFKED | 3 | Vishay-Dale | 0402 | 100k
Fitted | RES, 1.96 k, 1%, 0.063 W, 0402 | R112 | CRCW04021K96FKED | 1 | Vishay-Dale | 0402 | 1.96k
Fitted | RES, 0, 5%, 0.75 W, AEC-Q200 Grade 0, 2010 | R116 | CRCW20100000Z0EF | 1 | Vishay-Dale | 2010 | 0
Fitted | RES, 360, 5%, 0.1 W, AEC-Q200 Grade 0, 0402 | R123 | ERJ-2GEJ361X | 1 | Panasonic | 0402 | 360
Fitted | RES, 750, 1%, 0.063 W, AEC-Q200 Grade 0, 0402 | R132, R136, R140, R255 | CRCW0402750RFKED | 4 | Vishay-Dale | 0402 | 750
Fitted | RES, 7.87 k, 1%, 0.063 W, AEC-Q200 Grade 0, 0402 | R134, R138, R142 | CRCW04027K87FKED | 3 | Vishay-Dale | 0402 | 7.87k
Fitted | RES, 82.5 k, 1%, 0.063 W, AEC-Q200 Grade 0, 0402 | R135, R139, R143 | CRCW040282K5FKED | 3 | Vishay-Dale | 0402 | 82.5k
Fitted | RES, 510, 5%, 0.063 W, AEC-Q200 Grade 0, 0402 | R148 | CRCW0402510RJNED | 1 | Vishay-Dale | 0402 | 510
Fitted | RES, 100 k, 1%, 0.1 W, 0402 | R149 | ERJ-2RKF1003X | 1 | Panasonic | 0402 | 100k
Fitted | RES, 330 k, 1%, 0.063 W, AEC-Q200 Grade 0, 0402 | R152, R155 | CRCW0402330KFKED | 2 | Vishay-Dale | 0402 | 330k
Fitted | RES, 30.0 k, 1%, 0.063 W, AEC-Q200 Grade 0, 0402 | R153, R223 | CRCW040230K0FKED | 2 | Vishay-Dale | 0402 | 30.0k
Fitted | RES, 0, 5%, 0.125 W, 0603 | R154, R156 | MCT06030Z0000ZP500 | 2 | Vishay/Beyschlag | 0603 | 0
Fitted | RES, 1.00 k, 1%, 0.063 W, 0402 | R163, R164, R165, R166, R169 | CRCW04021K00FKED | 5 | Vishay-Dale | 0402 | 1.00k
Fitted | RES, 49.9, 1%, 0.063 W, 0402 | R167 | CRCW040249R9FKED | 1 | Vishay-Dale | 0402 | 49.9
Fitted | RES, 4.87 k, 1%, 0.063 W, 0402 | R170 | CRCW04024K87FKED | 1 | Vishay-Dale | 0402 | 4.87k
Fitted | RES, 33.2, 1%, 0.063 W, AEC-Q200 Grade 0, 0402 | R182, R183, R188, R197, R206, R208, R212, R213, R214, R218 | CRCW040233R2FKED | 10 | Vishay-Dale | 0402 | 33.2
Fitted | RES, 10.0 k, 1%, 0.063 W, AEC-Q200 Grade 0, 0402 | R185, R186, R187, R201, R275, R364, R369 | CRCW040210K0FKED | 7 | Vishay-Dale | 0402 | 10.0k
Fitted | RES, 2.2 k, 5%, 0.063 W, AEC-Q200 Grade 0, 0402 | R193 | CRCW04022K20JNED | 1 | Vishay-Dale | 0402 | 2.2k
Fitted | RES, 0, 5%, 0.125 W, AEC-Q200 Grade 0, 0805 | R219, R220, R221 | CRCW08050000Z0EA | 3 | Vishay-Dale | 0805 | 0
Fitted | RES, 49.9 k, 1%, 0.063 W, AEC-Q200 Grade 0, 0402 | R222 | CRCW040249K9FKED | 1 | Vishay-Dale | 0402 | 49.9k
Fitted | RES, 29.4 k, 1%, 0.063 W, AEC-Q200 Grade 0, 0402 | R225 | CRCW040229K4FKED | 1 | Vishay-Dale | 0402 | 29.4k
Fitted | RES, 100 k, 1%, 0.063 W, AEC-Q200 Grade 0, 0402 | R226 | CRCW0402100KFKED | 1 | Vishay-Dale | 0402 | 100k
Fitted | RES, 1.6 k, 5%, 0.063 W, AEC-Q200 Grade 0, 0402 | R254 | CRCW04021K60JNED | 1 | Vishay-Dale | 0402 | 1.6k
Fitted | RES, 0, 5%, 0.25 W, AEC-Q200 Grade 0, 1206 | R256 | CRCW12060000Z0EA | 1 | Vishay-Dale | 1206 | 0
Fitted | RES, 10 k, 5%, 0.063 W, AEC-Q200 Grade 0, 0402 | R271, R272, R309, R312, R315, R403 | CRCW040210K0JNED | 6 | Vishay-Dale | 0402 | 10k
Fitted | RES, 220, 5%, 0.063 W, AEC-Q200 Grade 0, 0402 | R293 | CRCW0402220RJNED | 1 | Vishay-Dale | 0402 | 220
Fitted | RES, 280, 1%, 0.063 W, AEC-Q200 Grade 0, 0402 | R313 | CRCW0402280RFKED | 1 | Vishay-Dale | 0402 | 280
Fitted | RES, 14.0 k, 1%, 0.063 W, 0402 | R396 | CRCW040214K0FKED | 1 | Vishay-Dale | 0402 | 14.0k
Fitted | RES, 35000, 0.1%, 0.05 W, 0402 | R397 | PNM0402E3502BST1 | 1 | Vishay-Dale | 0402 | 35.0k
Fitted | Switch, SPST, 12 Pos, 0.025 A, 24 VDC, SMD | S1 | 218-12LPST | 1 | CTS Electrocomponents | 16.41x5.8mm
Fitted | Single Operation 2.54mm Pitch Open Top Jumper Socket | SH-J1, SH-J2, SH-J3, SH-J4, SH-J5, SH-J6, SH-J7 | M7582-05 | 7 | Harwin | Single Operation 2.54mm Pitch Open Top Jumper Socket
Fitted | Switch, SPST-NO, Off-Mom, 0.01 A, 32 VDC, SMD | SW1, SW2 | KMR243GLFG | 2 | C&K Components | 4.2x2.8mm
Fitted | Test Point, Miniature, Black, TH | TP1 | 5001 | 1 | Keystone | Black Miniature Testpoint
Fitted | Automotive Fault Protected CAN Transceiver With Flexible Data-Rate, D0008A (SOIC-8) | U1 | TCAN1042HGVDQ1 | 1 | Texas Instruments | D0008A |  | Texas Instruments | TCAN1042HGVDRQ1
Fitted | 10-Ohm Quad SPDT Analog Switch, RSV0016A (UQFN-16) | U2, U5, U10, U24, U25, U26, U27, U28, U33, U34, U35, U36 | TS3A5018RSVR | 12 | Texas Instruments | RSV0016A |  | Texas Instruments
Fitted | 5 V CAN Transceiver with I/O Level Shifting and Supply Optimization, 70 mA, 4.75 to 5.25 V, -40 to 125 degC, 8-pin SOIC (D), Green (RoHS & no Sb/Br) | U3 | SN65HVDA540QDR | 1 | Texas Instruments | D0008A
Fitted | 4-A + 2.5-A + Two 1.5-A Buck Converters With Integrated Switches, RNF0026C (VQFN-HR-26) | U4 | LP87524JRNFRQ1 | 1 | Texas Instruments | RNF0026C |  | Texas Instruments | LP87524JRNFTQ1
Fitted | 5.5-V, 2-A, 80 mohm Low Leakage Load Switch with RCB and Programmable Rise Time, DBV0006A (SOT-23-6) | U6, U31, U32 | TPS22917DBVR | 3 | Texas Instruments | DBV0006A |  | Texas Instruments | TPS22917DBVT
Fitted | ESD-Protection Array for High-Speed Data Interfaces, 4 Channels, -40 to +85 degC, 6-pin SON (DRY), Green (RoHS & no Sb/Br) | U7, U16 | TPD4E004DRYR | 2 | Texas Instruments | DRY0006A
Fitted | Tiva C Series Microcontroller, 1024 KB Flash, 256 KB SRAM, 12 Bit, 20 Channels, -40 to 105 degC, 128-Pin TQFP (PDT), Green (RoHS & no Sb/Br), Tray | U8 | TM4C1294NCPDTT3 | 1 | Texas Instruments | PDT0128A
Fitted | Precision Micropower Shunt Voltage Reference, 0.5% accuracy, 2.5 V, 15 ppm / degC, 15 mA, -40 to 125 degC, 3-pin SOT-23 (DBZ), Green (RoHS & no Sb/Br) | U9 | LM4040C25QDBZR | 1 | Texas Instruments | DBZ0003A
Fitted | High-Side Measurement, Bi-Directional Current / Power Monitor with I2C Interface, 2.7 to 5.5 V, -40 to 125 degC, 10-pin SOP (DGS10), Green (RoHS & no Sb/Br) | U11, U20, U21, U22, U23 | INA226AIDGST | 5 |  | DGS0010A
Fitted | 5V, 400mA, 4MHz Step-Up DC/DC Converter, DRV0006A (WSON-6) | U12 | TPS61240DRVR | 1 | Texas Instruments | DRV0006A |  | Texas Instruments | TPS61240DRVT
Fitted | 3.5A, 36 V Synchronous, 2.1MHz, Automotive Step Down DC-DC Converter, RNL0022A (VQFN-HR-22) | U13 | LM536353QRNLRQ1 | 1 | Texas Instruments | RNL0022A |  | Texas Instruments | LM536353QRNLRQ1
Fitted | 1K Microwire Compatible Serial EEPROM, TSSOP-8 | U14 | 93LC46B-I/ST | 1 | Microchip | TSSOP-8
Fitted | Quad High Speed USB to Multipurpose UART/MPSSE IC | U15 | FT4232HL | 1 | FTDI | LQFP_10x10mm
Fitted | Single Output High PSRR LDO, 1 A, Adjustable 1.2 to 5.5 V Output, 2.7 to 5.5 V Input, 8-pin SON (DRB), -40 to 125 degC, Green (RoHS & no Sb/Br) | U17, U30 | TPS79601DRBR | 2 | Texas Instruments | DRB0008B
Fitted | 1.4V-Capable +/-0.5degC Temperature Sensor with Alert Function and I2C/SMBus interface in SOT-563, DRL0006A (SOT-OTHER-6) | U18, U19 | TMP112AIDRLR | 2 | Texas Instruments | DRL0006A |  | Texas Instruments | TMP112AIDRLT
Fitted | 2.5A, 36 V Synchronous, 2.1MHz, Automotive Step Down DC-DC Converter, RNL0022A (VQFN-HR-22) | U29 | LM536255QRNLRQ1 | 1 | Texas Instruments | RNL0022A |  | Texas Instruments | LM536255QRNLTQ1
Fitted | Crystal, 16 MHz, 15 ppm, 8 pF, AEC-Q200 Grade 1, SMD | Y1 | NX3225SA-16.000M-STD-CRS-2 | 1 | NDK | 3.2x0.55x2.5mm
Fitted | Crystal, 12 MHz, 15 ppm, 8 pF, AEC-Q200 Grade 1, SMD | Y2 | NX3225SA-12.000M-STD-CRS-2 | 1 | NDK | 3.2x0.55x2.5mm
Not Fitted | CAP, TA, 47 µF, 50 V, +/- 10%, 0.24 ohm, SMD | C22, C23 | 597D476X9050Z2T | 0 | Vishay-Sprague | 6.2x6mm | 47uF
Not Fitted | CAP, CERM, 1000 pF, 100 V, +/- 10%, X7S, AEC-Q200 Grade 1, 0402 | C30, C110, C113 | CGA2B3X7S2A102K050BB | 0 | TDK | 0402 | 1000pF
Not Fitted | Ferrite Bead, 30 ohm @ 100 MHz, 4 A, 0805 | FB1 | BLM21PG300SH1D | 0 | MuRata | 0805 | 30 ohm
Not Fitted | Fiducial mark. There is nothing to buy or mount. | FID1, FID2, FID3, FID4, FID5, FID6 | N/A | 0 | N/A | N/A
Not Fitted | Receptacle, 0.5 mm, 30x2, Gold, TH | J9 | QSH-030-01-L-D-A | 0 | Samtec | Receptacle, 0.5 mm, 30x2, TH
Not Fitted | Header, 100mil, 5x2, Gold, TH | J16 | TSW-105-07-G-D | 0 | Samtec | 5x2 Header
Not Fitted | Header, 100mil, 8x2, Gold, TH | J18, J20 | TSW-108-07-G-D | 0 | Samtec | 8x2 Header
Not Fitted | Header, 100mil, 2x1, Gold, TH | P1 | TSW-102-07-G-S | 0 | Samtec | 2x1 Header
Not Fitted | RES, 0, 5%, 0.1 W, AEC-Q200 Grade 0, 0402 | R1, R33, R35, R36, R38, R39, R40, R42, R43, R45, R46, R52, R53, R75, R131, R192, R205, R211, R215, R216, R217, R233, R234, R273, R276, R281, R283, R294, R295, R296, R297, R298, R347, R348, R350, R353, R354, R356, R358, R360, R362 | ERJ-2GE0R00X | 0 | Panasonic | 0402 | 0
Not Fitted | RES, 10.0 k, 1%, 0.063 W, 0402 | R4, R51, R57, R58, R60, R61, R71, R95, R109, R110, R299, R301, R317, R327, R330 | CRCW040210K0FKED | 0 | Vishay-Dale | 0402 | 10.0k
Not Fitted | RES, 10.0 k, 1%, 0.063 W, AEC-Q200 Grade 0, 0402 | R9, R13, R22, R69, R189, R190, R274 | CRCW040210K0FKED | 0 | Vishay-Dale | 0402 | 10.0k
Not Fitted | RES, 100 k, 1%, 0.063 W, 0402 | R55, R56, R64, R73, R247, R248, R249 | CRCW0402100KFKED | 0 | Vishay-Dale | 0402 | 100k
Not Fitted | RES, 0, 5%, 0.75 W, AEC-Q200 Grade 0, 2010 | R59, R113, R115 | CRCW20100000Z0EF | 0 | Vishay-Dale | 2010 | 0
Not Fitted | RES, 0, 5%, 0.063 W, 0402 | R80 | ERJ-2GE0R00X | 0 | Panasonic | 0402 | 0
Not Fitted | RES, 4.99 k, 1%, 0.1 W, AEC-Q200 Grade 0, 0402 | R107, R108 | ERJ-2RKF4991X | 0 | Panasonic | 0402 | 4.99k
Not Fitted | RES, 0.002, 1%, 1 W, AEC-Q200 Grade 0, 1206 | R122, R232, R286, R287, R288, R289 | PMR18EZPFV2L00 | 0 | Rohm | 1206 | 0.002
Not Fitted | RES, 0, 0%, 0.25 W, AEC-Q200 Grade 0, 0603 | R147 | RCS06030000Z0EA | 0 | Vishay-Dale | 0603 | 0
Not Fitted | RES, 0, 5%, 0.05 W, 0201 | R162, R393, R394 | CRCW02010000Z0ED | 0 | Vishay-Dale | 0201 | 0
Not Fitted | RES, 100 k, 1%, 0.063 W, AEC-Q200 Grade 0, 0402 | R228 | CRCW0402100KFKED | 0 | Vishay-Dale | 0402 | 100k
Not Fitted | RES, 10 k, 5%, 0.063 W, AEC-Q200 Grade 0, 0402 | R318, R404 | CRCW040210K0JNED | 0 | Vishay-Dale | 0402 | 10k
Not Fitted | RES, 510, 5%, 0.063 W, AEC-Q200 Grade 0, 0402 | R326, R363 | CRCW0402510RJNED | 0 | Vishay-Dale | 0402 | 510