## Sheet1
Fitted | Description | Designator | PartNumber | Quantity | Manufacturer | PackageReference | Value | Alternate Manufacturer | Alternate PartNumber
Fitted | Printed Circuit Board | !PCB | PROC073 | 1 | Any
Fitted | CAP, CERM, 0.22 µF, 16 V,+/- 10%, X7R, AEC-Q200 Grade 1, 0402 | C4, C5, C6, C9, C10, C11, C12, C14, C16, C19, C20, C21, C28, C29 | GCM155R71C224KE02D | 14 | MuRata | 0402 | 0.22uF
Fitted | CAP, CERM, 10 µF, V,+/- 10%, X7R, 0805 | C7, C13, C15, C23, C24, C45 | GRM21BR71A106KA73L | 6 | MuRata | 0805 | 10uF
Fitted | CAP, CERM, 2.2 uF, 6.3 V, +/- 10%, X7R, AEC-Q200 Grade 1, 0603 | C17, C27 | GCM188R70J225KE22D | 2 | MuRata | 0603 | 2.2uF
Fitted | CAP, CERM, 1 uF, 16 V, +/- 10%, X7R, AEC-Q200 Grade 1, 0603 | C18, C22, C35 | GCM188R71C105KA64D | 3 | MuRata | 0603 | 1uF
Fitted | CAP, CERM, 0.1 uF, 16 V, +/- 10%, X7R, 0402 | C25, C26 | GCM155R71C104KA55D | 2 | MuRata | 0402 | 0.1uF
Fitted | CAP, CERM, 0.01 uF, 25 V, +/- 10%, X7R, 0402 | C30 | GCM155R71E103KA37D | 1 | MuRata | 0402 | 0.01uF
Fitted | CAP, CERM, 0.1 µF, 10 V,+/- 10%, X7S, 0201 | C31 | C0603X7S1A104K030BC | 1 | TDK | 0201 | 0.1uF
Fitted | CAP, CERM, 4.7 pF, 50 V, +/- 2%, C0G/NP0, 0402 | C32, C33 | GJM1555C1H4R7BB01D | 2 | MuRata | 0402 | 4.7pF
Fitted | CAP, CERM, 0.1 uF, 50 V, +/- 10%, X7R, AEC-Q200 Grade 1, 0402 | C34, C36, C57, C58, C59, C63, C65 | CGA2B3X7R1H104K050BB | 7 | TDK | 0402 | 0.1uF
Fitted | CAP, CERM, 10 uF, 16 V, +/- 10%, X7R, 0805 | C37, C42, C49 | CL21B106KOQNNNE | 3 | Samsung Electro-Mechanics | 0805 | 10uF
Fitted | CAP, CERM, 0.1 uF, 16 V, +/- 10%, X7R, 0402 | C38, C39, C43, C62, C66, C67 | 0402YC104KAT2A | 6 | AVX | 0402 | 0.1uF
Fitted | CAP, CERM, 22 uF, 6.3 V, +/- 20%, X7T, 0805 | C40, C41, C44, C46, C47 | GRM21BD70J226ME44L | 5 | MuRata | 0805 | 22uF
Fitted | CAP, CERM, 0.01 uF, 16 V, +/- 10%, X7R, 0402 | C48 | GRM155R71C103KA01D | 1 | MuRata | 0402 | 0.01uF
Fitted | CAP, CERM, 1 uF, 6.3 V, +/- 10%, X7R, 0603 | C50 | CL10B105KQ8NNNC | 1 | Samsung Electro-Mechanics | 0603 | 1uF
Fitted | CAP, CERM, 0.1 uF, 6.3 V, +/- 10%, X7R, 0603 | C51 | GRM188R70J104KA01D | 1 | MuRata | 0603 | 0.1uF
Fitted | CAP, CERM, 1 µF, 6.3 V,+/- 10%, X6S, 0402 | C54, C55, C56 | CGB2A1X6S0J105K033BC | 3 | TDK | 0402 | 1uF
Fitted | CAP, CERM, 22 uF, 16 V, +/- 20%, X5R, 0805 | C61 | GRM219R61C226ME15L | 1 | MuRata | 0805 | 22uF
Fitted | LED, Yellow, SMD | DS1 | TLMY1000-GS08 | 1 | Vishay-Semiconductor | 1.6x0.8mm | Yellow
Fitted | Receptacle, 0.5 mm, 30x2, Gold, TH | J1, J2 | QSH-030-01-L-D-A | 2 | Samtec | Receptacle, 0.5 mm, 30x2, TH
Fitted | Ferrite Bead, 120 ohm @ 100 MHz, 1.9 A, 0603 | L1, L2, L3, L7 | BLM18KG121TH1D | 4 | MuRata | 0603 | 120 ohm
Fitted | Inductor, Shielded, 470 nH, 4.7 A, 0.021 ohm, SMD | L4, L5 | DFE252012PD-R47M | 2 | MuRata Toko | 1008 | 470nH
Fitted | Inductor, Shielded, 1 uH, 3.8 A, 0.035 ohm, AEC-Q200 Grade 1, SMD | L6 | DFE252012PD-1R0M | 1 | MuRata Toko | 1008 | 1uH
Fitted | Thermal Transfer Printable Labels, 0.650" W x 0.200" H - 10,000 per roll | LBL1 | THT-14-423-10 | 1 | Brady | PCB Label 0.650 x 0.200 inch
Fitted | MOSFET, N-CH, 100 V, 0.17 A, SOT-23 | Q1 | BSS123 | 1 | Fairchild Semiconductor | SOT-23 | 100V | None
Fitted | RES, 0, 5%, 0.125 W, 0603 | R1, R99 | MCT06030Z0000ZP500 | 2 | Vishay/Beyschlag | 0603 | 0
Fitted | RES, 0, 5%, 0.05 W, 0201 | R4, R5, R6, R7, R8, R9, R10, R11, R12, R13, R16, R22, R24, R25, R29, R30, R31, R32, R33, R34, R35, R36, R37, R38, R39, R40, R41, R42, R55, R56, R58, R59, R60, R61, R62, R63, R64, R65, R66, R67, R88, R89, R108, R109, R110, R111, R131, R133, R134, R135, R136, R137, R140, R143, R144, R149, R159, R160 | CRCW02010000Z0ED | 58 | Vishay-Dale | 0201 | 0
Fitted | RES, 20.0, 1%, 0.05 W, 0201 | R15, R17, R18, R19, R20, R21, R23, R26, R27, R28, R124, R125, R126, R127, R128, R129, R130, R132 | CRCW020120R0FNED | 18 | Vishay-Dale | 0201 | 20.0
Fitted | RES, 0, 5%, 0.1 W, AEC-Q200 Grade 0, 0402 | R43, R72, R73, R74, R75, R76, R77 | ERJ-2GE0R00X | 7 | Panasonic | 0402 | 0
Fitted | RES, 10.0 k, 1%, 0.063 W, 0402 | R44, R49, R52, R53, R54, R94, R101, R103, R104, R105, R106, R112, R115, R117, R142, R145, R146, R152, R158, R162 | CRCW040210K0FKED | 20 | Vishay-Dale | 0402 | 10.0k
Fitted | RES, 33.2, 1%, 0.05 W, 0201 | R45, R46, R47, R48, R51 | CRCW020133R2FNED | 5 | Vishay-Dale | 0201 | 33.2
Fitted | RES, 47.5 k, 1%, 0.063 W, 0402 | R50 | CRCW040247K5FKED | 1 | Vishay-Dale | 0402 | 47.5k
Fitted | RES, 0.002, 1%, 1 W, AEC-Q200 Grade 0, 1206 | R68, R70, R71, R81, R96, R123 | PMR18EZPFV2L00 | 6 | Rohm | 1206 | 0.002
Fitted | RES, 510, 5%, 0.1 W, AEC-Q200 Grade 0, 0402 | R78, R79 | ERJ-2GEJ511X | 2 | Panasonic | 0402 | 510
Fitted | RES, 100 k, 1%, 0.063 W, 0402 | R80, R153, R154, R155, R156 | CRCW0402100KFKED | 5 | Vishay-Dale | 0402 | 100k
Fitted | RES, 0, 5%, 0.063 W, AEC-Q200 Grade 0, 0402 | R82, R83, R84, R121, R151, R166, R167, R171 | CRCW04020000Z0ED | 8 | Vishay-Dale | 0402 | 0
Fitted | RES, 12.1 k, 1%, 0.063 W, AEC-Q200 Grade 0, 0402 | R85 | CRCW040212K1FKED | 1 | Vishay-Dale | 0402 | 12.1k
Fitted | RES, 10 k, 5%, 0.063 W, AEC-Q200 Grade 0, 0402 | R86, R87, R118, R141, R148, R150, R163, R169, R170 | CRCW040210K0JNED | 9 | Vishay-Dale | 0402 | 10k
Fitted | RES, 48.7 k, 1%, 0.063 W, AEC-Q200 Grade 0, 0402 | R92 | CRCW040248K7FKED | 1 | Vishay-Dale | 0402 | 48.7k
Fitted | RES, 11.8 k, 1%, 0.063 W, AEC-Q200 Grade 0, 0402 | R97 | CRCW040211K8FKED | 1 | Vishay-Dale | 0402 | 11.8k
Fitted | RES, 510, 5%, 0.063 W, AEC-Q200 Grade 0, 0402 | R119 | CRCW0402510RJNED | 1 | Vishay-Dale | 0402 | 510
Fitted | RES, 100 k, 1%, 0.1 W, 0402 | R120 | ERJ-2RKF1003X | 1 | Panasonic | 0402 | 100k
Fitted | IWR1843QAGABL, ABL0161B (FCBGA-161) | U1 | IWR6843QAGABL | 1 | Texas Instruments | ABL0161B |  | Texas Instruments
Fitted | 2.3V-3.6V, 16M-BIT [x 1/x 2/x 4] CMOS FLASH Memory, WSON-8 | U2 | MX25V1635FZNQ | 1 | Macronix International Co., LTD | WSON-8
Fitted | Automotive Grade, 1.4V-Capable +/-0.5degC Temperature Sensor with Alert Function and I2C/SMBus, DRL0006A (SOT-OTHER-6) | U3 | TMP112AQDRLRQ1 | 1 | Texas Instruments | DRL0006A |  | Texas Instruments
Fitted | Boost and Dual Buck Regulators With Diagnostic Functions, RHB0032N (VQFN-32) | U4 | LP87702DRHBRQ1 | 1 | Texas Instruments | RHB0032N |  | Texas Instruments
Fitted | Automotive 3A High-Accuracy Low-Noise Low-Dropout (LDO) Voltage Regulator, RGR0020A (VQFN-20) | U5 | TPS7A5301QRGRRQ1 | 1 | Texas Instruments | RGR0020A
Fitted | High-Side Measurement, Bi-Directional Current / Power Monitor with I2C Interface, 2.7 to 5.5 V, -40 to 125 degC, 10-pin SOP (DGS10), Green (RoHS & no Sb/Br) | U6, U7, U8, U10 | INA226AIDGST | 4 |  | DGS0010A
Fitted | 5.5-V, 2-A, 80 mohm Low Leakage Load Switch with RCB and Programmable Rise Time, DBV0006A (SOT-23-6) | U9 | TPS22917DBVR | 1 | Texas Instruments | DBV0006A |  | Texas Instruments | TPS22917DBVT
Fitted | IC, EEPROM, 8KBIT, 400KHZ, 8SOIC | U11 | CAT24C08WI-GT3 | 1 | ON Semiconductor | SOIC-8
Fitted | Crystal, 40 MHz, 8pF, SMD | Y1 | CX3225SA40000D0PTWCC | 1 | Kyocera | 3.2x2.5mm
Not Fitted | CAP, CERM, 22 uF, 6.3 V, +/- 10%, X7R, AEC-Q200 Grade 1, 1206 | C1, C2, C3, C64 | CGA5L1X7R0J226M160AC | 0 | TDK | 1206 | 22uF
Not Fitted | CAP, CERM, 10 µF, V,+/- 10%, X7R, 0805 | C8 | GRM21BR71A106KA73L | 0 | MuRata | 0805 | 10uF
Not Fitted | CAP, CERM, 0.01 uF, 16 V, +/- 10%, X7R, 0402 | C52 | GRM155R71C103KA01D | 0 | MuRata | 0402 | 0.01uF
Not Fitted | CAP, CERM, 0.1 uF, 16 V, +/- 10%, X7R, 0402 | C53 | 0402YC104KAT2A | 0 | AVX | 0402 | 0.1uF
Not Fitted | CAP, CERM, 1000 pF, 100 V, +/- 10%, X7S, AEC-Q200 Grade 1, 0402 | C60 | CGA2B3X7S2A102K050BB | 0 | TDK | 0402 | 1000pF
Not Fitted | Fiducial mark. There is nothing to buy or mount. | FID1, FID2, FID3, FID4, FID5, FID6 | N/A | 0 | N/A | N/A
Not Fitted | RES, 10.0 k, 1%, 0.063 W, 0402 | R2, R14, R107, R113, R114, R116, R139, R147, R157, R161 | CRCW040210K0FKED | 0 | Vishay-Dale | 0402 | 10.0k
Not Fitted | RES, 0.002, 1%, 1 W, AEC-Q200 Grade 0, 1206 | R3 | PMR18EZPFV2L00 | 0 | Rohm | 1206 | 0.002
Not Fitted | RES, 0, 5%, 0.063 W, AEC-Q200 Grade 0, 0402 | R57, R69, R90, R91, R93, R98, R102, R165, R168 | CRCW04020000Z0ED | 0 | Vishay-Dale | 0402 | 0
Not Fitted | RES, 10 k, 5%, 0.063 W, AEC-Q200 Grade 0, 0402 | R95, R100, R164 | CRCW040210K0JNED | 0 | Vishay-Dale | 0402 | 10k
Not Fitted | RES, 1.0 k, 5%, 0.1 W, 0603 | R122 | RC0603JR-071KL | 0 | Yageo | 0603 | 1.0k
Not Fitted | RES, 0, 0%, 0.25 W, AEC-Q200 Grade 0, 0603 | R138 | RCS06030000Z0EA | 0 | Vishay-Dale | 0603 | 0