## BOM Report
Filename: | #VALUE!
Variant: | 001
Generated: | 24-Sep-18 19:22:09
MMWAVEPOEEVM
Designator | Quantity | Value | Description | PackageReference | PartNumber | Manufacturer | Alternate PartNumber | Alternate Manufacturer
!PCB1 | 1 |  | Printed Circuit Board |  | PROC076 | Any
C1 | 1 | 3300pF | CAP, CERM, 3300 pF, 50 V, +/- 10%, X7R, 0603 | 0603 | C0603X332K5RACTU | Kemet
C2, C3, C29 | 3 | 0.1uF | CAP, CERM, 0.1 uF, 25 V, +/- 5%, X7R, 0603 | 0603 | C0603C104J3RAC | Kemet
C4 | 1 | 1000pF | CAP, CERM, 1000 pF, 2000 V, +/- 10%, X7R, 1808 | 1808 | GR442QR73D102KW01L | MuRata
C5, C6, C7, C8 | 4 | 0.1uF | CAP, CERM, 0.1 uF, 16 V, +/- 10%, X7R, 0402 | 0402 | GCM155R71C104KA55D | MuRata
C9 | 1 | 4700pF | CAP, CERM, 4700 pF, 2000 V, +/- 10%, X7R, 1812 | 1812 | 1812GC472KA1 | AVX
C10, C26, C61, C62, C66 | 5 | 1uF | CAP, CERM, 1 µF, 25 V,+/- 20%, X5R, 0402 | 0402 | GRM155R61E105MA12D | MuRata
C11, C12, C13, C14, C15, C16, C17, C18, C19, C20, C21, C22, C27, C28 | 14 | 0.1uF | CAP, CERM, 0.1 uF, 16 V, +/- 10%, X7R, 0402 | 0402 | GRM155R71C104KA88D | MuRata
C23, C24 | 2 | 0.01uF | CAP, CERM, 0.01 uF, 16 V, +/- 10%, X7R, 0402 | 0402 | GRM155R71C103KA01D | MuRata
C25 | 1 | 2.2uF | CAP, CERM, 2.2 uF, 16 V, +/- 10%, X5R, 0402 | 0402 | GRM155R61C225KE11D | MuRata
C30, C31 | 2 | 22pF | CAP, CERM, 22 pF, 50 V, +/- 5%, C0G/NP0, AEC-Q200 Grade 1, 0402 | 0402 | GCM1555C1H220JA16D | MuRata
C32, C33 | 2 | 2200pF | CAP, CERM, 2200 pF, 2000 V, +/- 10%, X7R, 1812 | 1812 | C4532X7R3D222K130KA | TDK
C34 | 1 | 680pF | CAP, CERM, 680 pF, 50 V, +/- 10%, X7R, 0603 | 0603 | C0603C681K5RACTU | Kemet
C35 | 1 | 0.01uF | CAP, CERM, 0.01 uF, 100 V, +/- 10%, X7R, 0805 | 0805 | GRM21BR72A103KA01L | MuRata
C36 | 1 | 22uF | CAP, AL, 22 uF, 63 V, +/- 20%, 0.7 ohm, SMD | HA0 | EMVH630ADA220MHA0G | Chemi-Con
C37, C38 | 2 | 1uF | CAP, CERM, 1 uF, 100 V, +/- 10%, X7R, 1210 | 1210 | C3225X7R2A105K200AA | TDK
C39 | 1 | 47uF | CAP, AL, 47 uF, 6.3 V, +/- 20%, 0.7 ohm, AEC-Q200 Grade 2, SMD | SMT Radial C | EEE-FK0J470R | Panasonic
C40, C41 | 2 | 47uF | CAP, CERM, 47 uF, 10 V, +/- 10%, X5R, 1210 | 1210 | GRM32ER61A476KE20L | MuRata
C42 | 1 | 10uF | CAP, AL, 10 uF, 16 V, +/- 20%, SMD | D55 | EMVE160ADA100MD55G | Chemi-Con
C43 | 1 | 0.22uF | CAP, CERM, 0.22 uF, 25 V, +/- 10%, X7R, 0805 | 0805 | 08053C224KAT2A | AVX
C44 | 1 | 0.1uF | CAP, CERM, 0.1 uF, 50 V, +/- 10%, X7R, 0603 | 0603 | C1608X7R1H104K080AA | TDK
C45 | 1 | 1000pF | CAP, CERM, 1000 pF, 100 V, +/- 10%, X7R, 0805 | 0805 | 08051C102KAT2A | AVX
C46 | 1 | 0.1uF | CAP, CERM, 0.1 uF, 100 V, +/- 10%, X7R, 0805 | 0805 | C0805C104K1RACTU | Kemet
C47 | 1 | 330pF | CAP, CERM, 330 pF, 630 V, +/- 5%, C0G/NP0, 1206 | 1206 | GRM31A5C2J331JW01D | MuRata
C48 | 1 | 0.022uF | CAP, CERM, 0.022 uF, 50 V, +/- 10%, X7R, 0603 | 0603 | C0603X223K5RACTU | Kemet
C49 | 1 | 100pF | CAP, CERM, 100 pF, 50 V, +/- 5%, C0G/NP0, 0603 | 0603 | 06035A101JAT2A | AVX
C50 | 1 | 8200pF | CAP, CERM, 8200 pF, 50 V, +/- 10%, X7R, 0603 | 0603 | GRM188R71H822KA01D | MuRata
C51 | 1 | 1uF | CAP, CERM, 1 uF, 16 V, +/- 10%, X7R, 0805 | 0805 | C0805C105K4RACTU | Kemet
C52, C54 | 2 | 0.1uF | CAP, CERM, 0.1 uF, 16 V, +/- 10%, X7R, 0603 | 0603 | EMK107B7104KA-T | Taiyo Yuden
C53 | 1 | 2.2uF | CAP, CERM, 2.2 uF, 16 V, +/- 10%, X5R, 0603 | 0603 | GRM188R61C225KAAD | MuRata
C55, C56, C57, C58, C63, C69 | 6 | 0.01uF | CAP, CERM, 0.01 uF, 25 V, +/- 10%, X7R, 0402 | 0402 | GRM155R71E103KA01D | MuRata
C59, C60, C65, C70, C71 | 5 | 0.1uF | CAP, CERM, 0.1 uF, 6.3 V, +/- 10%, X7R, 0402 | 0402 | GRM155R70J104KA01D | MuRata
C64, C74, C77 | 3 | 2.2uF | CAP, CERM, 2.2 uF, 6.3 V, +/- 10%, X5R, 0402 | 0402 | GRM155R60J225KE95D | MuRata
C67, C68 | 2 | 12pF | CAP, CERM, 12 pF, 50 V, +/- 5%, C0G/NP0, 0402 | 0402 | GRM1555C1H120JA01D | MuRata
C75 | 1 | 3300pF | CAP, CERM, 3300 pF, 50 V, +/- 10%, X7R, 0402 | 0402 | GRM155R71H332KA01D | MuRata
C76 | 1 | 15pF | CAP, CERM, 15 pF, 50 V, +/- 5%, C0G/NP0, 0402 | 0402 | GRM1555C1H150JA01D | MuRata
D1, D2 | 2 | Red | LED, Red, SMD | LED_0805 | 150080SS75000 | Wurth Elektronik
D3 | 1 | 2.8V | Diode, TVS, Uni, 2.8 V, 15 Vc, SOIC-8 | SOIC-8 | SLVU2.8-4.TBT | Semtech
D4, D6 | 2 | 200V | Diode, Ultrafast, 200 V, 1 A, SMA | SMA | MURA120T3G | ON Semiconductor
D5 | 1 | 40V | Diode, Schottky, 40 V, 5 A, SMC | SMC | MBRS540T3G | ON Semiconductor
D7 | 1 | 75V | Diode, Ultrafast, 75 V, 0.3 A, SOT-23 | SOT-23 | BAS16-7-F | Diodes Inc.
D8 | 1 | 58V | Diode, TVS, Uni, 58 V, SMA | SMA | SMAJ58A | Diodes Inc.
D9 | 1 | 100V | Diode, Switching, 100 V, 0.215 A, SOT-23 | SOT-23 | BAV99,215 | Nexperia
D10 | 1 | Green | LED, Green, SMD | LED_0603 | 150060GS75000 | Wurth Elektronik
D11 | 1 | Red | LED, Red, SMD | Red LED, 1.6x0.8x0.8mm | LTST-C190CKT | Lite-On
D12 | 1 | Green | LED, Green, SMD | 1.6x0.8x0.8mm | LTST-C190GKT | Lite-On
FB1, FB2 | 2 | 30 ohm | Ferrite Bead, 30 ohm @ 100 MHz, 1.5 A, 0805 | 0805 | MMZ2012R300A | TDK
H1, H2, H3, H4 | 4 |  | MACHINE SCREW PAN PHILLIPS 4-40 | Machine Screw, 4-40, 1/4 inch | PMSSS 440 0025 PH | B&F Fastener Supply
H5, H6, H7, H8 | 4 |  | Standoff, Hex, 1"L #4-40 Nylon | Standoff | 1902E | Keystone
J1 | 1 |  | Connector, Receptacle, Micro-USB Type B, R/A, Bottom Mount SMT | MICRO USB CONN, R/A | 1981568-1 | TE Connectivity
J2, J4 | 2 |  | Header, 100mil, 3x1, Gold, TH | PBC03SAAN | PBC03SAAN | Sullins Connector Solutions
J3, J5 | 2 |  | Header, 100mil, 3x1, Tin, TH | Header, 3 PIN, 100mil, Tin | PEC03SAAN | Sullins Connector Solutions
J6, J7 | 2 |  | Header, 100mil, 2x1, Gold, TH | 2x1 Header | TSW-102-07-G-S | Samtec
J8 | 1 |  | Connector, RJ45 with integrated magnetics, Gold, R/A, TH | RJ-45 with integrated magnetics, 14-Leads, TH | ARJP11A-MASA-B-A-EMU2 | Abracon Corporation
J9, J10 | 2 |  | Connector, Receptacle, 100mil, 10x2, Gold plated, TH | 10x2 Receptacle | SSW-110-23-F-D | Samtec
J11 | 1 |  | Terminal Block, 3.5 mm, 2x1, Tin, TH | Terminal Block, 3.5 mm, 2x1, TH | 39357-0002 | Molex
J13 | 1 |  | Header, 10x2, 2.54mm, Tin, TH | Header, 10x2, 2.54mm, Tin, TH | TSW-110-07-T-D | Samtec
J14 | 1 |  | Receptacle, USB 2.0, Micro B, 5 Position, R/A, SMT | Receptacle, USB 2.0, Micro B, 5 Pos, 0.65mm Pitch, R/A, SMT | 1051640001 | Molex
L1 | 1 | 4.7uH | Inductor, Drum Core, Ferrite, 4.7 uH, 1.5 A, 0.09 ohm, SMD | DO1608C | DO1608C-472MLB | Coilcraft
L2 | 1 | 51uH | Coupled inductor, 51 uH, A, 0.14 ohm, SMD | 7.1x6mm | B82793S513N201 | TDK
L3, L4 | 2 | 120 ohm | Ferrite Bead, 120 ohm @ 100 MHz, 1.9 A, 0603 | 0603 | BLM18KG121TH1D | MuRata
LBL1 | 1 |  | Thermal Transfer Printable Labels, 0.650" W x 0.200" H - 10,000 per roll | PCB Label 0.650 x 0.200 inch | THT-14-423-10 | Brady
Q1 | 1 | 150V | MOSFET, N-CH, 150 V, 1.6 A, SSOT-3 | SSOT-3 | FDN86246 | Fairchild Semiconductor |  | None
Q2 | 1 |  | Crystal, 16 MHz, 8pF, SMD | 3.2x0.75x2.5mm | NX3225GA-16.000M-STD-CRG-1 | NDK
R1, R2, R13, R14, R44 | 5 | 330 | RES, 330, 5%, 0.1 W, 0603 | 0603 | RC0603JR-07330RL | Yageo
R3 | 1 | 1.0Meg | RES, 1.0 M, 5%, 0.1 W, AEC-Q200 Grade 0, 0603 | 0603 | CRCW06031M00JNEA | Vishay-Dale
R4, R5, R18, R52 | 4 | 10k | RES, 10 k, 5%, 0.063 W, AEC-Q200 Grade 0, 0402 | 0402 | CRCW040210K0JNED | Vishay-Dale
R6, R7, R19, R49, R53 | 5 | 100 | RES, 100, 5%, 0.063 W, AEC-Q200 Grade 0, 0402 | 0402 | CRCW0402100RJNED | Vishay-Dale
R8, R9, R10, R11 | 4 | 49.9 | RES, 49.9, 1%, 0.063 W, AEC-Q200 Grade 0, 0402 | 0402 | CRCW040249R9FKED | Vishay-Dale
R12 | 1 | 1.0Meg | RES, 1.0 M, 5%, 0.25 W, AEC-Q200 Grade 0, 1206 | 1206 | CRCW12061M00JNEA | Vishay-Dale
R15, R16, R45, R46, R47, R48, R56 | 7 | 1.0k | RES, 1.0 k, 5%, 0.063 W, AEC-Q200 Grade 0, 0402 | 0402 | CRCW04021K00JNED | Vishay-Dale
R17 | 1 | 51 | RES, 51, 5%, 0.1 W, AEC-Q200 Grade 0, 0603 | 0603 | CRCW060351R0JNEA | Vishay-Dale
R20 | 1 | 4.87k | RES, 4.87 k, 1%, 0.1 W, AEC-Q200 Grade 0, 0603 | 0603 | CRCW06034K87FKEA | Vishay-Dale
R21, R67 | 2 | 0 | RES, 0, 5%, 0.1 W, AEC-Q200 Grade 0, 0402 | 0402 | ERJ-2GE0R00X | Panasonic
R22 | 1 | 392k | RES, 392 k, 1%, 0.1 W, AEC-Q200 Grade 0, 0603 | 0603 | CRCW0603392KFKEA | Vishay-Dale
R23 | 1 | 39.2k | RES, 39.2 k, 1%, 0.1 W, AEC-Q200 Grade 0, 0603 | 0603 | CRCW060339K2FKEA | Vishay-Dale
R24 | 1 | 20.0 | RES, 20.0, 1%, 0.25 W, AEC-Q200 Grade 0, 1206 | 1206 | CRCW120620R0FKEA | Vishay-Dale
R25 | 1 | 49.9k | RES, 49.9 k, 1%, 0.125 W, AEC-Q200 Grade 0, 0805 | 0805 | ERJ-6ENF4992V | Panasonic
R26, R31 | 2 | 49.9 | RES, 49.9, 1%, 0.1 W, AEC-Q200 Grade 0, 0603 | 0603 | CRCW060349R9FKEA | Vishay-Dale
R27 | 1 | 24.9k | RES, 24.9 k, 1%, 0.1 W, AEC-Q200 Grade 0, 0603 | 0603 | CRCW060324K9FKEA | Vishay-Dale
R28, R34, R59, R60 | 4 | 0 | RES, 0, 5%, 0.1 W, AEC-Q200 Grade 0, 0603 | 0603 | CRCW06030000Z0EA | Vishay-Dale
R29 | 1 | 59.0k | RES, 59.0 k, 1%, 0.1 W, AEC-Q200 Grade 0, 0603 | 0603 | CRCW060359K0FKEA | Vishay-Dale
R30 | 1 | 80.6k | RES, 80.6 k, 1%, 0.1 W, AEC-Q200 Grade 0, 0603 | 0603 | CRCW060380K6FKEA | Vishay-Dale
R32 | 1 | 82 | RES, 82, 5%, 0.75 W, AEC-Q200 Grade 0, 2010 | 2010 | CRCW201082R0JNEF | Vishay-Dale
R33 | 1 | 1.27k | RES, 1.27 k, 1%, 0.1 W, AEC-Q200 Grade 0, 0603 | 0603 | CRCW06031K27FKEA | Vishay-Dale
R35 | 1 | 665 | RES, 665, 1%, 0.1 W, AEC-Q200 Grade 0, 0603 | 0603 | CRCW0603665RFKEA | Vishay-Dale
R36 | 1 | 10k | RES, 10 k, 5%, 0.1 W, 0603 | 0603 | RC0603JR-0710KL | Yageo
R37 | 1 | 0.56 | RES, 0.56, 1%, 0.25 W, AEC-Q200 Grade 0, 1206 | 1206 | ERJ-8RQFR56V | Panasonic
R38 | 1 | 499 | RES, 499, 1%, 0.1 W, AEC-Q200 Grade 0, 0603 | 0603 | CRCW0603499RFKEA | Vishay-Dale
R39 | 1 | 2.0k | RES, 2.0 k, 5%, 0.1 W, AEC-Q200 Grade 0, 0603 | 0603 | CRCW06032K00JNEA | Vishay-Dale
R40 | 1 | 41.2k | RES, 41.2 k, 1%, 0.1 W, AEC-Q200 Grade 0, 0603 | 0603 | CRCW060341K2FKEA | Vishay-Dale
R41 | 1 | 19.1k | RES, 19.1 k, 1%, 0.1 W, AEC-Q200 Grade 0, 0603 | 0603 | CRCW060319K1FKEA | Vishay-Dale
R42 | 1 | 13.3k | RES, 13.3 k, 1%, 0.1 W, AEC-Q200 Grade 0, 0603 | 0603 | CRCW060313K3FKEA | Vishay-Dale
R43 | 1 | 100k | RES, 100 k, 1%, 0.1 W, 0402 | 0402 | ERJ-2RKF1003X | Panasonic
R50, R51 | 2 | 470 | RES, 470, 1%, 0.1 W, AEC-Q200 Grade 0, 0402 | 0402 | ERJ-2RKF4700X | Panasonic
R55 | 1 | 4.87k | RES, 4.87 k, 1%, 0.063 W, AEC-Q200 Grade 0, 0402 | 0402 | CRCW04024K87FKED | Vishay-Dale
R57 | 1 | 51 | RES, 51, 5%, 0.063 W, AEC-Q200 Grade 0, 0402 | 0402 | CRCW040251R0JNED | Vishay-Dale
R58 | 1 | 3.3k | RES, 3.3 k, 5%, 0.063 W, AEC-Q200 Grade 0, 0402 | 0402 | CRCW04023K30JNED | Vishay-Dale
R61 | 1 | 330k | RES, 330 k, 1%, 0.0625 W, 0402 | 0402 | RC0402FR-07330KL | Yageo America
R62 | 1 | 220k | RES, 220 k, 1%, 0.0625 W, 0402 | 0402 | RC0402FR-07220KL | Yageo America
R63 | 1 | 1.00Meg | RES, 1.00 M, 1%, 0.063 W, AEC-Q200 Grade 0, 0402 | 0402 | CRCW04021M00FKED | Vishay-Dale
R64 | 1 | 51k | RES, 51 k, 5%, 0.063 W, AEC-Q200 Grade 0, 0402 | 0402 | CRCW040251K0JNED | Vishay-Dale
R65 | 1 | 30k | RES, 30 k, 5%, 0.063 W, AEC-Q200 Grade 0, 0402 | 0402 | CRCW040230K0JNED | Vishay-Dale
S1, S2, S3 | 3 |  | Switch, SPST, 0.05 A, 12 VDC, SMD | 7.8x3.5mm | 1188E-1K2-V-TR | Diptronics
SH-J1, SH-J2, SH-J3, SH-J4, SH-J5, SH-J6, SH-J7, SH-J8, SH-J9, SH-J10, SH-J11, SH-J12, SH-J13, SH-J14 | 14 | 1x2 | Shunt, 100mil, Gold plated, Black | Shunt | SNT-100-BK-G | Samtec | 969102-0000-DA | 3M
T1 | 1 | 127uH | Flyback Transfomer, 13W, SMD | POE13P | POE13P-50L | Coilcraft
TP1, TP2, TP3, TP4, TP5, TP6, TP7, TP8, TP9, TP10, TP11 | 11 |  | Header, 1x1, Tin, TH | Header, 1x1, 50mil, TH | TMS-101-02-T-S | Samtec
U1 | 1 |  | Dual-Channel High-Speed ESD Protection, DRL0005A (SOT-OTHER-5) | DRL0005A | TPD2E2U06DRLR | Texas Instruments |  | Texas Instruments
U2 | 1 |  | MSP432E401YTPDT, PDT0128A (TQFP-128) | PDT0128A | MSP432E401YTPDTR | Texas Instruments | MSP432E401YTPDT | Texas Instruments
U3 | 1 |  | IEEE 802.3-2005 PoE Interface and Isolated Converter Controller with Enhanced ESD Ride-Through, -40 to 125 degC, 14-pin SOP (PW14), Green (RoHS & no Sb/Br) | PW0014A | TPS23753APW | Texas Instruments
U4 | 1 |  | Optocoupler, 5 kV, 80-160% CTR, SMT | DIP-4L Gullwing | FOD817AS | Fairchild Semiconductor
U5 | 1 |  | Low Voltage Adjustable Precision Shunt Regulator, 39 ppm / degC, 15 mA, 0 to 70 degC, 3-pin SOT-23 (DBZ), Green (RoHS & no Sb/Br) | DBZ0003A | TLV431ACDBZR | Texas Instruments
U6 | 1 |  | Single Output LDO, 1 A, Fixed 3.3 V Output, 2.2 to 5.5 V Input, with Reverse Current Protection, 6-pin SOT-223 (DCQ), -40 to 125 degC, Green (RoHS & no Sb/Br) | DCQ0006A | TPS73733DCQR | Texas Instruments
U7 | 1 |  | Precision Micropower Shunt Voltage Reference, 0.2% accuracy, 2.5 V, 15 ppm / degC, 15 mA, -40 to 85 degC, 5-pin SC70 (DCK), Green (RoHS & no Sb/Br) | DCK0005A | LM4040B25IDCKR | Texas Instruments
U8 | 1 |  | IoT enabled High performance 32-bit ARM(R) Cortex(R)-M4F based MCU, PDT0128A (TQFP-128) | PDT0128A | TM4C129ENCPDTI3R | Texas Instruments | TM4C129ENCPDTI3 | Texas Instruments
U9 | 1 |  | 4-Channel ESD Protection Array for High-Speed Data Interfaces, DRY0006A (USON-6) | DRY0006A | TPD4E004DRYR | Texas Instruments
U10 | 1 |  | Single Output High PSRR LDO, 1 A, Adjustable 1.2 to 5.5 V Output, 2.7 to 5.5 V Input, 8-pin SON (DRB), -40 to 125 degC, Green (RoHS & no Sb/Br) | DRB0008B | TPS79601DRBR | Texas Instruments
Y1 | 1 |  | Crystal, 25 MHz, SMD | 5x3.2mm | NX5032GA-25.000M-STD-CSK-4 | NDK
C72, C73 | 0 | 22uF | CAP, CERM, 22 uF, 6.3 V, +/- 10%, X7R, AEC-Q200 Grade 1, 1206 | 1206 | CGA5L1X7R0J226M160AC | TDK
FID1, FID2, FID3, FID4, FID5, FID6 | 0 |  | Fiducial mark. There is nothing to buy or mount. | N/A | N/A | N/A
R54 | 0 | 10k | RES, 10 k, 5%, 0.063 W, AEC-Q200 Grade 0, 0402 | 0402 | CRCW040210K0JNED | Vishay-Dale
R66 | 0 | 0 | RES, 0, 5%, 0.1 W, AEC-Q200 Grade 0, 0402 | 0402 | ERJ-2GE0R00X | Panasonic
Notes:
Unless otherwise noted in the Alternate PartNumber and/or Alternate Manufacturer columns, all parts may be substituted with equivalents.