## Introduction
WL18xxMOD Checklist
WL18xxMOD WiLink™ 8, 2x2 MIMO Wi-Fi, Bluetooth & Bluetooth low energy module
Purpose: | The purpose of this spreadsheet is to provide Hardware Integration steps checklist through which engineers can verify their WL18XXMOD design.
Additional Resources: | Additional information can be found at the following links:
WL18XXMOD WIKI
I/O Level Shifting Guide
WL1837MODCOM8I User Guide
WL1835MODCOM8B User Guide
WL18XXMOD Product Page
End Product | Please Fill Here
Reviewed and signed by: Name: Company: | Please Fill Here
Please Fill Here
Pass/Fail - All tabs should be filled out | ×

## Wakeup_Shutdown_Seq
Wake up sequence: | In order to avoid damage to the device please follow the Wakeup/Shutdown diagram that must be followed in all possible system configurations/scenarious.
WL1837MOD/WL1807MOD Single Antenna Solution
Customers working with WL1837MOD/WL1807MOD modules that require only single antenna solution ( 2.4Ghz WLAN SISO/ BT/ 5GHz single antenna) while reusing the original certification, can do that by making sure that no RF comes out of the second antenna port ( 2.4 MIMO only / 5Ghz diversity ) by simply following the requirements:
Leave the second module RF port open ( pin number 18 = N.C)
In the WL1837MOD INI make sure that only 1 antenna selected for 2.4GHz by setting parameter NumberOfAssembledAnt2_4 = 1;

## Sense On Reset
WL18xx Sense on Power Pins | There are 2 supported Sense on Reset modes for proper operation of the WL18xx device:
• Operational(default)
• Debug: WLAN RS232 and Jtag interfaces are muxed to the device I/Os by default
WL18XXMOD Sense on reset is using the following three lines (the IO's should be pulled with 10K resistor prior device wakeup)
Operational(default):
IRQ_WL = '0',BT_UART_DBG = '1', BT_AUD_OUT = '0'
Debug:
IRQ_WL = '1', BT_UART_DBG = '1', BT_AUD_OUT = '0'
Check Operational Mode | Direction | I/O (1.8V) | Verify that… | Module PIN Number
× | O | SDIO | IRQ_WL = '0' | 14 | 0
× | O | Debug | BT_UART_DBG = '1' | 43 | 0
× | O | BT PCM | BT_AUD_OUT = '0' | 57 | 0
0
0

## Schematics Checklist
Check | Direction | I/O (1.8V) | Verify that… | Module PIN Number
Critical Connections
× | POW | Supply | VBAT is main power supply to module, recommended 3.3V-3.6V - 1A Max current | 46,47 | 0
× | POW | Supply | VIO is the module I/O voltage , recommended 1.8V - 200mA Max current | 38 | 0
Slow Clock/RF Antenna
× | ANA | Clocks | 32.768KHz digital square wave clock (0-1.8V) | 36 | 0
× | ANA | RF/Antenna | RF_ANT1 ; Main Antenna 2.4/5 Ghz WL/BT | 32 | 0
× | ANA | RF/Antenna | RF_ANT2 ; Secondary Antenna 2.4 WL only MRC/MIMO; 5 GHz diversity option (leave N.C. if not used) | 18 | 0
SDIO Interface - Host must provide PU using a 10-K resistor for all non-CLK SDIO signals.
× | I/O | SDIO | WL_SDIO_CMD_1V8 - Must have 10K pull up by interface requirement | 6 | 0
× | I | SDIO | WL_SDIO_CLK_1V8 | 8 | 0
× | I/O | SDIO | WL_SDIO_D0_1V8 - Must have 10K pull up by interface requirement | 10 | 0
× | I/O | SDIO | WL_SDIO_D1_1V8 - Must have 10K pull up by interface requirement | 11 | 0
× | I/O | SDIO | WL_SDIO_D2_1V8 - Must have 10K pull up by interface requirement | 12 | 0
× | I/O | SDIO | WL_SDIO_D3_1V8 - Must have 10K pull up by interface requirement | 13 | 0
× | O | SDIO | WLAN_IRQ - Connect a 10KΩ pull up to 1.8v for debug only (RS232 interface) | 14 | 0
× | I | WL Enable | Enable=1.8V WLAN IP ; Connect a 10KΩ pull down on the line if LS/internal HOST pull up exist to keep wake/shutdown sequence | 40 | 0
BT UART Interface
× | I | BT Enable | Enable=1.8V BT IP ; Connect a 10KΩ pull down on the line if LS/internal HOST pull up exist to keep wake/shutdown sequence | 41 | 0
× | O | BT UART | BT_HCI_RTS - Connect to the Host CTS | 50 | 0
× | I | BT UART | BT_HCI_CTS - Connect to the Host RTS | 51 | 0
× | O | BT UART | BT_HCI_Tx - Connect to the Host RX | 52 | 0
× | I | BT UART | BT_HCI_Rx - Connect to the Host TX | 53 | 0
BT PCM Interface
× | I | BT PCM | BT_AUD_IN - Connect to the Host AUD_OUT | 56 | 0
× | O | BT PCM | BT_AUD_OUT - Connect a 10KΩ pull down on the line if LS on the PCM interface is used, Connect to the Host AUD_IN | 57 | 0
× | I/O | BT PCM | BT_AUD_FSYNC - direction depends on Master/Slave configuration | 58 | 0
× | I/O | BT PCM | BT_AUD_CLK - direction depends on Master/Slave configuration | 60 | 0
Reserved
× | O | TI Reserved | RESERVED1 - N.C | 21 | 0
× | I | TI Reserved | RESERVED2 - Place TP | 22 | 0
× | O | TI Reserved | RESERVED3 - Only in WL1837MOD/WL1807MOD can be used as optional control for external LDO to supply the external TCXO otherwise connect to Ground; By default on module internal TCXO is used and pin 62 should be left open | 62 | 0
× | I | TI Reserved | RESERVED - Only in WL1837MOD/WL1807MOD can be used as optional 26MHz TCXO input otherwise connect to Ground; By default on module internal TCXO is used and pin 64 connected to ground | 64 | 0
× | I/O | TI Reserved | GPIO11 - Place TP | 2 | 0
× | I/O | TI Reserved | GPIO4 - N.C | 25 | 0
Debug Interface
× | I | Debug | WLAN RS232 RX - Place TP for debug | 26 | 0
× | O | Debug | WLAN RS232 TX - Place TP for debug | 27 | 0
× | O | Debug | WL _UART_DBG - Place TP for debug | 42 | 0
× | O | Debug | BT _UART_DBG - Place TP for debug | 43 | 0
Optional Wifi/Zigbee COEX Interface
× | I | TI Reserved | GPIO9 - PA Shutdown/Request leave N.C If not used by Zigbee COEX | 3 | 0
× | O | TI Reserved | GPIO10 - Rx Active leave N.C If not used by Zigbee COEX | 4 | 0
× | O | TI Reserved | GPIO12 - Tx Active leave N.C If not used by Zigbee COEX | 5 | 0
GROUND
× | GND | GND | Grounded | 1 | 0
× | GND | GND | Grounded | 7 | 0
× | GND | GND | Grounded | 9 | 0
× | GND | GND | Grounded | 15 | 0
× | GND | GND | Grounded | 16 | 0
× | GND | GND | Grounded | 17 | 0
× | GND | GND | Grounded | 19 | 0
× | GND | GND | Grounded | 20 | 0
× | GND | GND | Grounded | 23 | 0
× | GND | GND | Grounded | 24 | 0
× | GND | GND | Grounded | 28 | 0
× | GND | GND | Grounded | 29 | 0
× | GND | GND | Grounded | 30 | 0
× | GND | GND | Grounded | 31 | 0
× | GND | GND | Grounded | 33 | 0
× | GND | GND | Grounded | 34 | 0
× | GND | GND | Grounded | 35 | 0
× | GND | GND | Grounded | 37 | 0
× | GND | GND | Grounded | 39 | 0
× | GND | GND | Grounded | 44 | 0
× | GND | GND | Grounded | 45 | 0
× | GND | GND | Grounded | 48 | 0
× | GND | GND | Grounded | 49 | 0
× | GND | GND | Grounded | 54 | 0
× | GND | GND | Grounded | 55 | 0
× | GND | GND | Grounded | 59 | 0
× | GND | GND | Grounded | 61 | 0
× | GND | GND | Grounded | 63 | 0
× | GND | GND | Grounded if external TCXO is not used on WL1837MOD/WL1807MOD | 64 | 0
× | GND | GND |  | G1-G36 | 0
Pass: | × |  |  |  | 0
0

## Layout Checklist
Check | Type | Verify that…
PCB
× | PCB | The Reference design is 4-layers 1.6 mm thickness board | 0
× | PCB | Board is composed of standard industry FR4 material | 0
× | PCB | Common industry TH vias used | 0
Power
× | Power | VBAT trace should be at least 40 mil wide | 0
× | Power | VIO trace should be at least 18 mils wide | 0
× | Power | VBAT traces should be as wide as possible to reduce inductance and trace resistance | 0
× | Power | Supply preffered to be shielded with ground on adjacent layers and besides the traces | 0
SDIO
× | SDIO interface | Route SDIO signal traces (CLK, CMD, D0, D1, D2, and D3) in parallel to each other and as short as possible (less than 12 cm) | 0
× | SDIO interface | The SDIO interface lines aer matched in length, 6 – 7 mil width trace with separation between the lines of 2x width. Avoid adding many vias on the routing | 0
× | SDIO interface | enough space between traces (greater than 1.5 times the trace width or ground) to ensure signal quality, especially for the SDIO_CLK trace | 0
× | SDIO interface | these traces kept away from the other digital or analog signal traces. TI recommends adding ground shielding around these buses | 0
× | SDIO interface | Digital clock signals (SDIO clock, PCM clock, and so on) are a source of noise. Keep the traces of these signals as short as possible. Whenever possible, maintain a clearance around these signals | 0
Module
× | Module | Do not run signal traces underneath the module on the layer where the module is mounted | 0
× | Module | Have a complete ground pour in layer 2 for RF 50R impedance and thermal dissipation | 0
× | Module | Ensure a solid ground plane and ground vias under the module ground pads for proper thermal dissipation | 0
× | Module | Increase ground pour in the first layer as much as possible | 0
× | Module | Signal traces should be routed a third/fourth layer under the solid ground layer and the module mounting layer | 0
Antenna
× | Antenna | There are no traces or ground planes underneath the antenna | 0
× | Antenna | Antenna should be located on far side of board, pointing away from any ground plane | 0
× | Antenna | Antenna Vendor layout requirements must be fully followed | 0
× | Antenna | Pi matching network should be placed near the antenna | 0
× | Antenna | MIMO antenna spacing - The distance between ANT1 and ANT2 must be greater than half the wavelength (62.5 mm at 2.4 GHz) | 0
RF Trace
× | RF Trace | Traces to the antenna must be controlled impedance of 50Ω, Microstrip, CPW with ground | 0
× | RF Trace | Switching between the RF antenna and the debug RF connector should be done in RNR configuration to avoid stubs | 0
× | RF Trace | RF trace is kept as short as possible | 0
× | RF Trace | RF trace has via stiching in ground plane on both sides of trace | 0
× | RF Trace | RF trace bends are gradual, no sharp corners. Can be curved or mitered | 0
× | RF Trace | RF trace ground layer is directly beneath trace layer and is solid ground all the way following the RD trace | 0
Pass: | × |  | 0
0

## Sheet6 (hidden)
√
×