## Sheet0
Bill of Materials
TI DESIGNS
TIPD134: Analog, Active Crossover Circuit for Two-Way Loudspeakers
Item | Quantity | Value | Designator | Description | Manufacturer | Manufacturer Part Number 1 | Supplier Part Number 1
1 | 2 | 4.7uF | C1, C2 | CAP, CERM, 4.7uF, 16V, +/-10%, X5R, 1206 | Kemet | C1206C475K4PACTU | 4520506
2 | 6 | 0.1uF | C3, C5, C6, C8, C20, C21 | CAP, CERM, 0.1uF, 16V, +/-5%, X7R, 0603 | AVX | 0603YC104JAT2A | 478-3726-1-ND
3 | 10 | 0.1uF | C4, C7, C9, C10, C11, C13, C14, C15, C16, C17 | CAP, CERM, 0.1uF, 25V, +/-5%, C0G/NP0, 1206 | TDK | C3216C0G1E104J | 445-2691-1-ND
4 | 1 | 10pF | C12 | CAP, CERM, 10pF, 50V, +/-5%, C0G/NP0, 0603 | AVX | 06035A100JAT2A | 478-1163-1-ND
5 | 2 | 0.047uF | C18, C19 | CAP, CERM, 0.047uF, 50V, +/-5%, C0G/NP0, 1206 | MuRata | GRM31M5C1H473JA01L | 490-1764-1-ND
6 | 3 |  | J1, J2, J3 | Standard Banana Jack, Uninsulated, 5.5mm | Keystone | 575-4 | 575-4K-ND
7 | 3 |  | J4, J5, J6 | RCA Jack, Metal, Right Angle | CUI Inc | RCJ-011 | CP-1400-ND
8 | 2 | 590 | R1, R2 | RES, 590 ohm, 1%, 0.25W, 1206 | Vishay-Dale | CRCW1206590RFKEA | 541-590FCT-ND
9 | 2 | 1.30k | R3, R4 | RES, 1.30k ohm, 1%, 0.25W, 1206 | Vishay-Dale | CRCW12061K30FKEA | 541-1.30KFCT-ND
10 | 4 | 1.00k | R5, R6, R8, R14 | RES, 1.00k ohm, 1%, 0.25W, 1206 | Vishay-Dale | CRCW12061K00FKEA | 541-1.00KFCT-ND
11 | 1 | 422 | R7 | RES, 422 ohm, 1%, 0.25W, 1206 | Vishay-Dale | CRCW1206422RFKEA | 541-422FCT-ND
12 | 1 | 221 | R9 | RES, 221 ohm, 1%, 0.25W, 1206 | Vishay-Dale | CRCW1206221RFKEA | 541-221FCT-ND
13 | 1 | 475 | R10 | RES, 475 ohm, 1%, 0.25W, 1206 | Vishay-Dale | CRCW1206475RFKEA | 541-475FCT-ND
14 | 1 | 1.74k | R11 | RES, 1.74k ohm, 1%, 0.25W, 1206 | Vishay-Dale | CRCW12061K74FKEA | 541-1.74KFCT-ND
15 | 1 | 1.15k | R12 | RES, 1.15k ohm, 1%, 0.25W, 1206 | Vishay-Dale | CRCW12061K15FKEA | 541-1.15KFCT-ND
16 | 1 | 332 | R13 | RES, 332 ohm, 1%, 0.25W, 1206 | Vishay-Dale | CRCW1206332RFKEA | 541-332FCT-ND
17 | 3 | 11.8k | R15, R16, R17 | RES, 11.8k ohm, 1%, 0.25W, 1206 | Vishay-Dale | CRCW120611K8FKEA | 541-11.8KFCT-ND
18 | 2 | 845 | R18, R20 | RES, 845 ohm, 1%, 0.25W, 1206 | Vishay-Dale | CRCW1206845RFKEA | 541-845FCT-ND
19 | 2 | 1.40k | R19, R21 | RES, 1.40k ohm, 1%, 0.25W, 1206 | Vishay-Dale | CRCW12061K40FKEA | 541-1.40KFCT-ND
20 | 1 | 10.0k | R22 | RES, 10.0k ohm, 1%, 0.25W, 1206 | Vishay-Dale | CRCW120610K0FKEA | 541-10.0KFCT-ND
21 | 2 |  | U1, U2 | Quad, Low Noise, Audio Operational Amplifier | Texas Instruments | OPA1604AIDR | 296-30115-1-ND
22 | 1 |  | U3 | Dual, Low Noise, Audio Operational Amplifier | Texas Instruments | OPA1602AID | 296-28930-5-ND