## Sheet1
File Name : DLP057-001_DLP471TEEVM_BOM.xls
Date : 29-May-25
Variant : DLP057-001
DLP471TEEVM
Item | Quantity | Reference | Value | Description | PCB Footprint | Tolerance | Voltage | Part Number | MFG | Alternate_part | DNI
1 | 17 | C1,C2,C3,C33,C501,C502,C503,C512,C514,C541,C547,C548,C549,C573,C574,C575,C576 | 22 uF | CAP CER 22UF 35V X5R 1206 | 1206 | 20% |  | C3216X5R1V226M160AC | TDK
2 | 9 | C4,C7,C9,C11,C13,C17,C20,C27,C515 | 10 uF | CAP CER 10UF 35V X5R 0805 | 805 | 20% | 50 V | GRM21BR6YA106KE43L | Murata
3 | 10 | C5,C6,C8,C15,C18,C21,C22,C23,C25,C26 | 4.7 uF | CAP CER 4.7UF 50V X5R 0805 | 805 | 10% |  | GRM21BR61H475KE51L | Murata
4 | 46 | C10,C504,C505,C507,C508,C509,C510,C513,C518,C519,C520,C521,C522,C523,C524,C525,C526,C527,C528,C529,C530,C531,C532,C534,C535,C536,C537,C538,C539,C540,C542,C543,C544,C545,C556,C557,C558,C560,C552,C553,C554,C555,C559,C561,C562,C563 | 0.47 uF | CAP CER 0.47UF 50V X5R 0603 | 603 | 10% | 50 V | CL10A474KB8NNNC | Samsung
5 | 0 | C12,C14,C16,C19 | 220 uF | CAP TANT POLY 220UF 25V 2924 | 2924 | 20% | 16V | TCN4227M025R0100E | AVX |  | DNI
6 | 14 | C24,C30,C32,C506,C511,C517,C533,C550,C565,C577,C578,C579,C580,C581 | 0.1 uF | CAP CER 0.1UF 50V X7R 0603 | 603 | 20% | 50 V | CL10B104MB8NNNC | Samsung
7 | 0 | C28,C29 | 10 uF | CAP CER 10UF 50V X7S 1210 | 1210 | 20% | 25 V | CGA6P3X7S1H106M250AE | TDK |  | DNI
8 | 0 | C31 | 2700 pF | CAP CER 2700PF 50V X7R 0603 | 603 | 10% | 50 V | CL10B272KB8NNNC | Samsung |  | DNI
9 | 6 | C34,C564,C567,C570,C571,C583 | 1 uF | CAP CER 1UF 50V X5R 0603 | 603 |  | 50 V | CL10A105KB8NNNC | Samsung
10 | 3 | C516,C566,C584 | 10 uF | CAP CER 10UF 50V X7S 1210 | 1210 | 20% | 50 V | CGA6P3X7S1H106M250AE | TDK
11 | 2 | C546,C582 | 15 uF | CAP CER 15UF 25V X7R 1210 | 1210 | 20% |  | CGA6M3X7R1E156M200AB | TDK
12 | 1 | C551 | 6.2 pF | CAP CER 6.2PF 50V C0G/NP0 0603 | 603 | 4% | 50 V | CL10C6R2CB8NNNC | Samsung
13 | 1 | C568 | 0.22 uF | CAP CER 0.22UF 50V X7R 0603 | 603 | 10% | 50 V | CL10B224KB8VPNC | Samsung
14 | 1 | C569 | 1000 pF | CAP CER 1000PF 100V X7R 0805 | 805 | 10% | 100V | CL21B102KCANNNC | Samsung
15 | 1 | C572 | 180 pF | CAP CER 180PF 50V C0G 0402 | 603 | 10% | 50V | C1005C0G1H181J050BA | Samsung
16 | 1 | D1 | 3.3V Zener | DIODE ZENER 3.3V 200MW SOD323F | DIODE_SOD323_1P8X1P35_ONS |  |  | MM3Z3V3B | ON Semiconductor
17 | 1 | D501 | STPS0540Z | DIODE SCHOTTKY 40V 500MA SOD123 | SOD123 |  |  | STPS0540Z | STM
18 | 2 | D502,D503 | BAT54SW,115 | DIODE ARRAY SCHOTTKY 30V SOT323 | SOT323 |  |  | BAT54SW,115 | Nexperia
19 | 1 | D504 | 11V | DIODE ZENER 11V 3W DO214AA | DO214AA_SMB_MMC | 5% |  | 3SMBJ5926B-TP | Microcommercial
20 | 2 | J1,J2 | FI-RE51S-HF-R1500 | CONN RCPT 51P 0.02 GOLD SMD R/A | CONN51-FI-R_JAE |  |  | FI-RE51S-HF-R1500 | JAE
21 | 1 | J501 | 53398-0471 | CONN HEADER SMD R/A 4POS 1.25MM | CONN4-53261_MOLEX |  |  | 532610471 | Molex
22 | 1 | LBL1 | THT-1-423-10 | LABEL 0.25"HX0.75"W WH |  |  |  | THT-1-423-10 | Brady
23 | 2 | L001,L503 | 4.7 uH | FIXED IND 4.7UH 6A 33.5 MOHM SMD | Bourns_4p7u | 20% |  | SRP6540-4R7M | Bourns
24 | 1 | L502 | 4.7 uH | FIXED IND 4.7UH 2A 42MOHM SMD | Bourns_4.7uh | 20% |  | SRR7032-4R7M | Bourns
25 | 4 | Q1,Q2,Q3,Q4 | FDY302NZ | MOSFET N-CH 20V SC-89-3 | SOT-490-SC89-3_FC |  |  | FDY302NZ | ON Semi
26 | 1 | Q5 | 2N2222A | TRANS NPN 40V 0.6A SC75-3 | SOT-23 |  |  | MMBT2222AT | ON Semicondutor
27 | 1 | Q6 | BSS84 | MOSFET P-CH 50V 0.13A SOT-23 | SOT23-3_FC |  |  | SBSS84LT1G | ON Semi
28 | 1 | Q501 | FDMA910PZ | MOSFET P-CH 20V 9.4A MICROFET | MicroFET_2x2_FC |  |  | FDMA910PZ | FAIRCHILD
29 | 1 | Q502 | 2N7002 | MOSFET N-CH 60V 0.115A SOT-23 | SOT-23 |  |  | 2N7002LT1G | ON Semicondutor
30 | 3 | R1,R503,R515 | 10m | RES 0.01 OHM 1W 1206 WIDE | 1206-WIDE-LTR18_ROHM | 1% | RVMAX | LTR18EZPFU10L0 | Rohm
31 | 1 | R2 | 22 | RES SMD 22 OHM 1% 1/10W 0603 | 603 | 1% | RVMAX | ERJ-3EKF22R0V | Panasonic
32 | 6 | R3,R4,R6,R7,R12,R13 | 12 | RES SMD 12 OHM 5% 1/4W 0603 | 603 | 5% | RVMAX | ERJ-PA3J120V | Panasonic
33 | 1 | R5 | 2.2 K | RES SMD 2.2K OHM 5% 1/4W 0603 | 603 | 5% | RVMAX | ERJ-PA3J222V | Panasonic
34 | 1 | R8 | 4.7 K | RES SMD 4.7K OHM 5% 1/10W 0603 | 603 | 5% | RVMAX | ERJ-3GEYJ472V | Panasonic
35 | 4 | R9,R15,R17,R509 | 10 K | RES SMD 10K OHM 1% 1/10W 0603 | 603 | 1% | RVMAX | RC1608F103CS | Samsung
36 | 1 | R10 | 620K OHM | RES SMD 620K OHM 0.1% 1/16W 0603 | 603 | 0.1% |  | 1-1879417-4 | TE Connectivity
37 | 0 | R11,R516 | 0 | RES SMD 0 OHM JUMPER 1/10W 0603 | 603 |  | RVMAX | ERJ-3GEY0R00V | Panasonic |  | DNI
38 | 2 | R14,R524 | 1 K | RES SMD 1K OHM 1% 1/10W 0603 | 603 | 5% | RVMAX | ERJ-3EKF1001V | Panasonic
39 | 1 | R16 | 3.3 K | RES SMD 3.3K OHM 5% 1/10W 0603 | 603 | 5% |  | ERJ-3GEYJ332V | Panasonic
40 | 2 | R18,R510 | 0 | RES SMD 0 OHM JUMPER 1/10W 0603 | 603 |  | RVMAX | ERJ-3GEY0R00V | Panasonic
41 | 5 | R501,R504,R506,R521,R523 | 100 K | RES 100 KOHMS 0.5% 1/10W 0603 | 603 | 0.5% | RVMAX | ERA-3AED104V | Panasonic
42 | 1 | R502 | 33 K | RES SMD 33K OHM 0.5% 1/5W 0603 | 603 | 0.5% |  | ERJ-PB3D3302V | Panasonic
43 | 1 | R505 | 432 K | RES SMD 432K OHM 1% 1/10W 0603 | 603 | 1% |  | ERJ-3EKF4323V | Panasonic
44 | 1 | R507 | 43.2 K | RES SMD 43.2KOHM 0.5% 1/10W 0603 | 603 | 0.5% | RVMAX | RT0603DRE0743K2L | Yageo
45 | 1 | R508 | 56.2 K | RES SMD 56.2K OHM 1% 1/10W 0603 | 603 | 1% |  | ERJ-3EKF5622V | Panasonic
46 | 1 | R511 | 15 K | RES SMD 15K OHM 1% 1/10W 0603 | 603 | 1% |  | RC0603FR-0715KL | Yageo
47 | 1 | R512 | 53.6K OHM | RES SMD 53.6KOHM 0.1% 1/10W 0603 | 603 | 0.1% |  | ERA-3AEB5362V | Panasonic
48 | 2 | R513,R514 | 51 | RES SMD 51 OHM 1% 1/10W 0603 | 603 | 1% | RVMAX | ERJ-3EKF51R0V | Panasonic
49 | 1 | R517 | 2 K | RES SMD 2K OHM 1% 1/5W 0603 | 603 | 1% |  | ERJ-P03F2001V | Panasonic
50 | 1 | R518 | 59K OHM | RES SMD 59K OHM 0.5% 1/10W 0603 | 603 | 0.5% |  | RT0603DRD0759KL | Yageo
51 | 1 | R519 | 820K OHM | RES SMD 820K OHM 0.5% 1/10W 0805 | 805 | 0.5% |  | RR1220P-824-D | Susumu
52 | 0 | R520 | 100 K | RES 100 KOHMS 0.5% 1/10W 0603 | 603 | 0.5% | RVMAX | ERA-3AED104V | Panasonic |  | DNI
53 | 1 | R522 | 124 K | RES SMD 124K OHM 0.5% 1/10W 0603 | 603 | 0.5% | RVMAX | RT0603DRE07124KL | Yageo
54 | 0 | TP1,TP2,TP3,TP4,TP5,TP6,TP7,TP8,TP9,TP11,TP12,TP13,TP14,TP15,TP16,TP17,TP18,TP19,TP20,TP21,TP22,TP23,TP24,TP25,TP26,TP28,TP29,TP30,TP31,TP32,TP33 | Testpoint_via |  | TP-48RD28 | [5 empty] | 28mil_via
55 | 2 | TP10,TP27 | GND Testpoint | PC TEST POINT COMPACT BLACK | TP-5006-GND_KEY |  |  | 5006 | Keystone
56 | 1 | U1 | S451_0p47_DMD_Socket | DLP 0.47-inch 4K UHD HSSI digital micromirror device (DMD) | S451_LIF_Socket |  |  | DLP471TE | Texas Instruments |  | See assembly notes
57 | 2 | U501,U504 | LMR33630CDDAR | IC REG BUCK ADJUSTABLE 3A 8SOPWR | HSOIC8_DDA0008J |  |  | LMR33630CDDAR | Texas Instruments
58 | 1 | U502 | TPS65145 | IC LCD SUPPLY TFT QUAD 24HTSSOP | SOIC24-PWP_TI |  |  | TPS65145PWP | Texas Instruments
59 | 1 | U503 | TMP411 | SENSOR DIGITAL -40C-125C 8VSSOP | SOIC8-DGK_TI |  |  | TMP411DQDGKRQ1 | Texas Instruments
60 | 1 | Z_BOARD1 | Printed Circuit Board, DLP057 | Printed Circuit Board, DLP057 |  |  |  | DLP057 | Any
61 | 1 | Z_MECH1 | MECH | BGA Series 450L CPU Socket Vertical, SMT Type 1.27 mm Pitch 149 Pos |  |  |  | PL14927-1542-01F | Foxconn | 9735-002 | See assembly notes
62 | 2 | Z_MECH2,Z_MECH3 | MECH | CABLE ASSY HI SPEED 51POS 20CM |  |  |  | JF08R0R051020UA | JAE Electronics |  | Kitting item