## BOM Report
Filename: | #VALUE!
Variant: | 002 ADC3664
Generated: | 4/9/2025 5:40 AM
ChangeMe in variant
Designator | Quantity | Value | Description | PackageReference | PartNumber | Manufacturer | Alternate PartNumber | Alternate Manufacturer | Notes
!PCB1 | 1 |  | Printed Circuit Board | - | - | -
C1, C2, C3 | 3 | 1 uF | CAP CER 1UF 50V X7R 0805 | 805 | C2012X7R1H105K125AB | TDK Corporation
C4, C5 | 2 | 0.001 uF | CAP CER 1000PF 50V X7R 0603 | 603 | CGA3E2X7R1H102K080AA | TDK Corporation
C6, C9, C10, C18, C20, C24, C26 | 7 | 10 uF | CAP CER 10UF 25V X7S 0805 | 805 | C2012X7S1E106K125AC | TDK Corporation
C7, C11, C12, C13, C14, C15 | 6 | 22 uF | CAP CER 22UF 10V X7S 0805 | 805 | C2012X7S1A226M125AC | TDK Corporation
C8 | 1 | 3300 pF | CAP CER 3300PF 50V X7R 0402 | 402 | CGA2B2X7R1H332K050BA | TDK Corporation
C16 | 1 | 0.22 uF | CAP CER 0.22UF 16V X5R 0402 | 402 | CGA2B1X5R1C224M050BC | TDK Corporation
C17, C19, C23, C25, C29, C30, C32, C34, C36, C37, C38, C39, C40, C41, C44, C45, C46, C47, C55, C82, C86, C89 | 22 | 0.1 uF | CAP CER 0.1UF 25V X7R 0402 | 402 | GRT155R71E104KE01J | Murata
C21, C27 | 2 | 47 uF | CAP CER 47UF 6.3V X5R 0603 | 603 | GRM188R60J476ME15D | Murata
C22, C28 | 2 | 1 uF | CAP CER 1UF 25V X5R 0402 | 402 | C1005X5R1E105K050BC | TDK Corporation
C31, C33 | 2 | 4.7 uF | CAP CER 4.7UF 10V X5R 0402 | 402 | C1005X5R1A475K050BC | TDK Corporation
C35 | 1 | 3.3 uF | CAP CER 3.3UF 10V X5R 0603 | 603 | CGA3E1X5R1A335K080AC | TDK Corporation
C42, C43 | 2 | 18 pF | CAP CER 18PF 25V C0H 0201 | 201 | GJM0336C1E180JB01J | Murata Electronics
C48, C49, C50, C51, C52, C53, C54, C56, C57, C59, C60, C61, C62, C64, C65, C67, C68, C69, C70, C72, C73, C75, C76, C78, C80, C84, C85, C88 | 28 | 0.1 uF | CAP CER 0.1UF 16V X7R 0201 | 201 | GRM033Z71C104ME14D | Murata Electronics
C63, C71 | 2 | 100 pF | CAP CER 100PF 25V X7R 0201 | 201 | CGA1A2X7R1E101M030BA | TDK Corporation
C74, C77, C79 | 3 | 1 uF | CAP CER 1UF 10V X5R 0201 | 201 | GRM033R61A105ME44D | Murata Electronics
C83, C87 | 2 | 10 uF | CAP CER 10UF 10V X5R 0402 | 402 | 0402ZD106MAT2A | KYOCERA AVX
D1, D4, D5, D6 | 4 |  | LED GREEN CLEAR CHIP SMD | - | LTST-C191TGKT | Lite-On Inc.
D2 | 1 |  | 24.4V Clamp 24.6A Ipp Tvs Diode | - | SMBJ15CA | Littlefuse
D3 | 1 |  | DIODE SCHOTTKY 30V 1A SOD123 | - | MBR130T1G | Onsemi
F1 | 1 |  | EMI Filter Circuits 40 DB 50V 10A | - | BNX002-11 | Murata Electronics
FB1 | 1 | - | 8.5 Ohms @ 100 MHz 1 Power Line Ferrite Bead 0603 (1608 Metric) 8A 4mOhm | 603 | BLE18PS080SN1D | Murata
FB2, FB3 | 2 | - | FERRITEBEAD SMD Z100MHZ=470OHM 2 | 805 | BLM21SP471SN1D | Murata Electronics
FB4, FB5 | 2 | - | 0402 (1005) 150OHM (TYP.) 1000MA | 402 | NFZ15SG151SN11D | Murata Electronics
H1, H3 | 2 |  | Hex Standoff Threaded M3 Nylon 1.260" (32.00mm) Natural | - | CBTS130A | Essentra Components
H2, H4 | 2 |  | M3 Pan Head Machine Screw Phillips Drive Nylon | - | 97790603111 | Murth Elektronik
J1 | 1 |  | FMC, High Density Array, Male EVM Connector 40x10 | - | ASP-134488-01 | Samtec
J2 | 1 |  | Power Jack, mini, 2.1mm OD, R/A, TH | - | RAPC722X | Switchcraft
J3 | 1 |  | USB - C (Type - C) USB 2.0 Receptacle Connector 24 Position Surface Mount, Right Angle; Through Hole |  | USB4105-GF-A | GCT
J4, J5, J6, J7, J8, J9, J10, J11 | 8 |  | SMA Connector Jack, Female Socket 50Ohm Surface Mount, Through Hole Solder | - | 132134-15 | Amphenol RF
J12 | 1 |  | Header, 100mil, 3x1, Gold, TH | - | TSW-103-14-L-S | Samtec
J13 | 1 |  | Header, 50mil, 2x1, Gold, TH | - | GRPB021VWVN-RC | Sullins Connector Solutions
L1, L2, L3, L4 | 4 | 82 nH | FIXED IND 82NH 200MA 1.2OHM SMD |  | LQG15HS82NJ02D | MuRata
LBL1 | 1 |  | Thermal Transfer Printable Labels, 0.650" W x 0.200" H - 10,000 per roll | - | THT-14-423-10 | Brady
Q1 | 1 |  | MOSFET, N-CH, 20 V, 10 A | WSON-8 | CSD15571Q2 | Texas Instruments
Q2, Q3 | 2 |  | MOSFET, N-CH, 12 V, 3.6 A, YJM0003A (PICOSTAR-3) |  | CSD13380F3 | Texas Instruments
R1 | 1 | 100 kΩ | RES SMD 100K OHM 0.5% 1/16W 0402 | 402 | ERA-2AED104X | Panasonic Electronic Components
R2 | 1 | 45.3 kΩ | RES SMD 45.3K OHM 1% 1/10W 0402 | 402 | ERJ-2RKF4532X | Panasonic Electronic Components
R3, R18, R25 | 3 | 10 kΩ | RES 10K OHM 1% 1/2W 0805 | 805 | ERJ-HP6F1002V | Panasonic Electronic Components
R4 | 1 | 16.2 kΩ | RES SMD 16.2KOHM 0.1% 1/16W 0402 | 402 | ERA-2AEB1622X | Panasonic Electronic Components
R5, R6, R10, R15, R24, R32, R33, R34, R35, R37, R38, R47, R48, R49, R51, R52, R53, R54, R55, R56, R59, R60, R61, R75, R106, R124, R131, R147, R148 | 29 | 10 kΩ | RES SMD 10K OHM 0.1% 1/16W 0402 | 402 | ERA-2AEB103X | Panasonic Electronic Components
R7 | 1 | 37.4 kΩ | RES SMD 37.4KOHM 0.1% 1/16W 0402 | 402 | ERA-2AEB3742X | Panasonic Electronic Components
R8, R21, R30, R46 | 4 | 12 kΩ | RES SMD 12K OHM 1% 1/10W 0402 | 402 | ERJ-2RKF1202X | Panasonic Electronic Components
R9, R22, R23, R31, R128 | 5 | 0 Ω | RES 0 OHM JUMPER 0402 SMD | 402 | ERJ-U020R00X | Panasonic Electronic Components
R12 | 1 | 9.31 kΩ | RES SMD 9.31KOHM 0.1% 1/16W 0402 | 402 | ERA-2AEB9311X | Panasonic Electronic Components
R13 | 1 | 80.6 kΩ | RES SMD 80.6K OHM 1% 1/10W 0402 | 402 | ERJ-2RKF8062X | Panasonic Electronic Components
R14 | 1 | 4.87 kΩ | RES SMD 4.87KOHM 0.1% 1/16W 0402 | 402 | ERA-2AEB4871X | Panasonic Electronic Components
R17, R27 | 2 | 100 mΩ | RES 0.1 OHM 1% 2/5W 0603 |  | WSLP0603R1000FEA | Vishay Dale
R19, R28 | 2 | 88.7 kΩ | RES SMD 88.7KOHM 0.1% 1/16W 0402 | 402 | RT0402BRD0788K7L | Yageo
R20, R29 | 2 | 12.4 kΩ | RES SMD 12.4KOHM 0.1% 1/16W 0402 | 402 | ERA-2AEB1242X | Panasonic Electronic Components
R36, R39, R63, R71, R72, R77, R80, R83, R85, R89, R92, R95, R97, R104, R105, R107, R108, R109, R110, R112, R113, R114, R115, R116, R117, R118, R119, R120, R121, R126, R127, R129, R138, R139, R140, R141, R142, R143, R144, R145, R151 | 41 | 0 Ω | RES SMD 0 OHM JUMPER 1/20W 0201 | 201 | ERJ-1GN0R00C | Panasonic Electronic Components
R40, R57, R146, R149 | 4 | 100 Ω | RES SMD 100 OHM 1% 1/10W 0402 | 402 | ERJ-2RKF1000X | Panasonic Electronic Components
R41, R43, R44 | 3 | 10 Ω | RES SMD 10 OHM 5% 1/10W 0402 | 402 | ERJ-2GEJ100X | Panasonic Electronic Components
R42, R101 | 2 | 0 Ω | RES SMD 0 OHM JUMPER 1/8W 0805 | 805 | ERJ-6GEY0R00V | Panasonic Electronic Components
R45, R50 | 2 | 2.2 kΩ | RES SMD 2.2K OHM 5% 1/10W 0402 | 402 | ERJ-2GEJ222X | Panasonic Electronic Components
R64, R66 | 2 | 49.9 Ω | RES SMD 49.9 OHM 1% 1/20W 0201 | 201 | ERJ-1GNF49R9C | Panasonic Electronic Components
R69 | 1 | 130 Ω | RES SMD 130 OHM 1% 1/20W 0201 | 201 | ERJ-1GNF1300C | Panasonic Electronic Components
R70 | 1 | 140 Ω | RES SMD 140 OHM 1% 1/20W 0201 | 201 | ERJ-1GNF1400C | Panasonic Electronic Components
R73 | 1 | 82 Ω | RES SMD 82 OHM 1% 1/20W 0201 | 201 | ERJ-1GNF82R0C | Panasonic Electronic Components
R74 | 1 | 78.7 Ω | RES SMD 78.7 OHM 1% 1/20W 0201 | 201 | ERJ-1GNF78R7C | Panasonic Electronic Components
R78, R86, R90, R98 | 4 | 33 Ω | RES SMD 33 OHM 1% 1/20W 0201 | 201 | ERJ-1GNF33R0C | Panasonic Electronic Components
R79, R87, R91, R99 | 4 | 10 Ω | RES SMD 10 OHM 1% 1/20W 0201 | 201 | ERJ-1GNF10R0C | Panasonic Electronic Components
R81, R82, R93, R94 | 4 | 24.9 Ω | RES SMD 24.9 OHM 1% 1/20W 0201 | 201 | ERJ-1GNF24R9C | Panasonic Electronic Components
R103 | 1 | 100 Ω | RES SMD 100 OHM 1% 1/20W 0201 | 201 | ERJ-1GNF1000C | Panasonic Electronic Components
R111 | 1 | 100 Ω | RES SMD 100 OHM 5% 1/10W 0402 | 402 | ERJ-2GEJ101X | Panasonic Electronic Components
R125 | 1 | 100 kΩ | RES SMD 100K OHM 5% 1/10W 0402 | 402 | ERJ-2GEJ104X | Panasonic Electronic Components
R130 | 1 | 4.99 kΩ | RES SMD 4.99K OHM 1% 1/20W 0201 | 201 | ERJ-1GNF4991C | Panasonic Electronic Components
R132 | 1 | 3 kΩ | RES SMD 3K OHM 1% 1/20W 0201 | 201 | ERJ-1GNF3001C | Panasonic Electronic Components
R133 | 1 | 2.49 kΩ | RES SMD 2.49K OHM 1% 1/20W 0201 | 201 | ERJ-1GNF2491C | Panasonic Electronic Components
R134, R135, R136 | 3 | 10 kΩ | RES SMD 10K OHM 5% 1/20W 0201 | 201 | ERJ-1GNJ103C | Panasonic Electronic Components
R137 | 1 | 220 Ω | RES SMD 220 OHM 1% 1/20W 0201 | 201 | ERJ-1GNF2200C | Panasonic Electronic Components
SH-J1 | 1 | 1x2 | 2 (1 x 2) Position Shunt Connector Black Open Top 0.100" (2.54mm) Gold | - | QPC02SXGN-RC | Sullins
SH-J2 | 1 | 1x2 | 2 (1 x 2) Position Shunt Connector Black Closed Top 0.050" (1.27mm) Gold | - | HMSC-G | Adam Tech
SW1 | 1 |  | SWITCH SLIDE SPDT 3A 120V | - | 500ASSP1M2QE | E-Switch
SW2, SW3 | 2 |  | Switch Slide SPDT 12V, 500mA | - | 450301014042 | Wurth Elektronik
SW4 | 1 |  | SWITCH TACTILE SPST-NO 0.05A 24V | - | FSMSM | TE Connectivity
SW5 | 1 |  | SWITCH SLIDE DIP SPST 0.1A 6V |  | CHS-02TA | Nidec Components Corporation
T1 | 1 |  | RF Transformer, 75 ohm, 1: 1, 0.4-800MHz, SMT | SMT_6 | ADT1-1WT+ | Mini-Circuits
T2, T3 | 2 |  | Transformer 50Ω/0.03 to 125 MHz | SMD6 | ADT1-6T+ | Mini-Circuits
TP3 | 1 |  | Test Point, Miniature, Green, TH | - | 5116 | Keystone
U1 | 1 |  | Dual-channel, 14-bit, 125-MSPS, high-SNR, low-power ADC with SLVDS interface |  | ADC3664IRSBR | Texas Instruments
U2 | 1 |  | 12V, 5A, 30mΩ eFuse with Adjustable +/-15% Accurate Current Limit, DRC0010J (VSON-10) | VSON-10 | TPS259261DRC | Texas Instruments
U3 | 1 |  | 17V Input 2A Synchronous Step-Down Converter MicroSiP Module With Integrated Inductor, SIL0008D (uSIP-8) |  | TPS82140SILR | Texas Instruments | TPS82140SILT | Texas Instruments
U4 | 1 |  | 3-V to 17-V, 3-A Low-Noise and Low-Ripple Buck Power Module with Integrated Ferrite Bead Filter Compensation | Module | TPSM82913RDU | Texas Instruments
U5, U7 | 2 |  | 26V, 350kHz current sense amplifier |  | INA180B1IDBVR | Texas Instruments
U6, U8 | 2 |  | 1-A, ultra-low noise, ultra-high PSRR, RF voltage regulator | WSON-10 | TPS7A9401DSC | Texas Instruments
U9 | 1 |  | 16-Bit, 4-Channel, 1-kSPS, Delta-Sigma ADC with I2C Interface, RTE0016D (WQFN-16) | RTE0016D | ADS1119IRTER | Texas Instruments | ADS1119IRTET | Texas Instruments
U10 | 1 |  | Dual Bus Buffer Gate with 3-State Outputs, DCU0008A (VSSOP-8) | DCU0008A | SN74LVC2G125DCUT | Texas Instruments
U11 | 1 |  | USB Interface IC USB HS to Quad UART/ SPI/JTAG/I2C LQFP-6 | LQFP-64 | FT4232HL-REEL | FTDI
U12 | 1 |  | 1K Microwire Compatible Serial EEPROM | TSSOP-8 | 93LC46B-I/ST | Microchip Technology
U13 | 1 |  | 5-V low-leakage-current, 2: 1, 2-channel precision analog switch | USON-10 | TMUX1136DQA | Texas Instruments
U14 | 1 |  | Translation - Voltage Levels 4-bit dual-supply bus transceiver with 3-state outputs and independent direction control inputs | WQFN-16 | SN74AVC4T774BQB | Texas Instruments
U15 | 1 |  | Low-Voltage 4-Bit 1-of-2 FET Multiplexer/Demultiplexe | UQFN | SN74CBTLV3257RSVR | Texas Instruments
U16, U23 | 2 |  | Single Bus Buffer Gate With 3-State Outputs. Active low enable. | SOT-5 | SN74LVC1G125DRL | Texas Instruments
U17 | 1 |  | 1.4-pF on-state capacitance, 5-V, 2:1 (SPDT), 2-channel analog switch with powered-off protection | - | TMUX136RSER | Texas Instruments
U18 | 1 |  | 3.125-Gbps LVDS buffer with transmit pre-emphasis and receive equalization |  | DS25BR100TSD/NOPB | Texas Instruments
U19 | 1 |  | Push-pull, supply voltage supervisor with manual reset | SOT-23 | TPS3125J18DBVR | Texas Instruments
U20 | 1 |  | SN74AUP1G08 Low-Power Single 2-Input Positive-AND Gate | SC70 | SN74AUP1G08DCKT | Texas Instruments
U21 | 1 |  | Ultra Low-Power, High-Precision Voltage Reference | SOT-23-6 | REF35160QDBV | Texas Instruments
U22 | 1 |  | EEPROM 64K 8KX8 1.8V SER EE IND 1/4AWP RPO | TDFN-8 | 24LC64FT-I/MNY | Microchip
Y1 | 1 |  | 12 MHz ±20ppm Crystal 18pF 60 Ohms 2-SMD, No Lead | - | ABM3-12.000MHZ-D2Y-T | Abracon LLC
C58, C66 | 0 | 0.1 uF | CAP CER 0.1UF 16V X7R 0201 | 201 | GRM033Z71C104ME14D | Murata Electronics
C81 | 0 | 0.1 uF | CAP CER 0.1UF 25V X7R 0402 | 402 | GRT155R71E104KE01J | Murata
R11, R16, R26 | 0 | 10 kΩ | RES SMD 10K OHM 1% 1/10W 0402 | 402 | ERJ-2RKF1002X | Panasonic Electronic Components
R58, R150 | 0 | 10 kΩ | RES SMD 10K OHM 0.1% 1/16W 0402 | 402 | ERA-2AEB103X | Panasonic Electronic Components
R62, R67, R68, R76, R84, R88, R96 | 0 | 0 Ω | RES SMD 0 OHM JUMPER 1/20W 0201 | 201 | ERJ-1GN0R00C | Panasonic Electronic Components
R65 | 0 | 1 kΩ | RES SMD 1K OHM 1% 1/20W 0201 | 201 | ERJ-1GNF1001C | Panasonic Electronic Components
R100, R102 | 0 | 0 Ω | RES SMD 0 OHM JUMPER 1/8W 0805 | 805 | ERJ-6GEY0R00V | Panasonic Electronic Components
R122 | 0 | 100 kΩ | RES SMD 100K OHM 5% 1/10W 0402 | 402 | ERJ-2GEJ104X | Panasonic Electronic Components
R123 | 0 | 0 Ω | RES 0 OHM JUMPER 0402 SMD | 402 | ERJ-U020R00X | Panasonic Electronic Components
TP1 | 0 |  | Test Point, Multipurpose, Red, TH | - | 5010 | Keystone
TP2 | 0 |  | Test Point, Multipurpose, Brown, TH | - | 5125 | Keystone
Notes:
Unless otherwise noted in the Alternate PartNumber and/or Alternate Manufacturer columns, all parts may be substituted with equivalents.