## BOM Report
Filename: | #VALUE!
Variant: | 001
Generated: | 11/2/2023 6:01 AM
ChangeMe in variant
Designator | Quantity | Value | Description | PackageReference | PartNumber | Manufacturer | Alternate PartNumber | Alternate Manufacturer | Notes
!PCB1 | 1 |  | Printed Circuit Board |  | ADC36xxEVMCVAL | Any
C1, C6, C38, C41, C43 | 5 | 10uF | CAP, CERM, 10 uF, 10 V, +/- 20%, X7R, 0603 | 603 | GRM188Z71A106MA73D | MuRata
C2, C3, C7, C8, C9, C28, C29, C30, C31, C36, C39, C44, C45, C46 | 14 | 0.1uF | CAP, CERM, 0.1 uF, 16 V,+/- 10%, X7R, 0201 | 201 | GRM033Z71C104KE14D | MuRata
C4, C10, C40, C42 | 4 | 100uF | CAP, TA, 100 uF, 16 V, +/- 20%, 0.1 ohm, SMD | 7343-31 | T495D107M016ATE100 | Kemet
C13, C14, C16, C17, C18, C21, C22, C24, C25, C26 | 10 | 0.1 uF | CAP CER 0.1UF 16V X7R 0201 | 201 | GRM033Z71C104KE14D | Murata Electronics
C15, C23 | 2 | 100 pF | CAP CER 100PF 16V X7R 0201 | 201 | 0201YC101KAT2A | KYOCERA AVX
C32, C34, C35 | 3 | 0.1uF | CAP, CERM, 0.1 uF, 25 V, +/- 10%, X5R, 0402 | 402 | GRM155R61E104KA87D | MuRata
C37 | 1 | 1 uF | CAP CER 1UF 10V X5R 0201 | 201 | GRJ033R61A105ME11D | Murata Electronics
C47, C56, C68 | 3 | 4.7 uF | CAP CER 4.7UF 6.3V X5R 0402 | 402 | 04026D475KAT2A | KYOCERA AVX
C48, C49, C50, C51, C52, C53, C54, C55, C57, C62, C67, C69, C70, C71 | 14 | 0.1 uF | CAP CER 0.1UF 25V X5R 0402 | 402 | 04023D104KAT2A | KYOCERA AVX
C58, C60, C63, C65, C75, C77, C81, C83 | 8 | 10 uF | CAP CER 10UF 25V X5R 0603 | 603 | GRM188R61E106KA73J | Murata
C59, C61, C64, C66, C74, C78, C80, C84 | 8 | 0.1 uF | CAP CER 0.1UF 25V X7R 0402 | 402 | GRT155R71E104KE01J | Murata
C72, C73 | 2 | 18 pF | CAP CER 18PF 25V C0H 0201 | 201 | GJM0336C1E180JB01J | Murata Electronics
C76, C79, C82, C85 | 4 | 1 uF | CAP CER 1UF 25V X5R 0402 | 402 | C1005X5R1E105K050BC | TDK Corporation
FB1, FB2, FB3 | 3 | - | 0402 (1005) 150OHM (TYP.) 1000MA | 402 | NFZ15SG151SN11D | Murata Electronics
FB4, FB6, FB7, FB9 | 4 | - | FERRITE BEAD 30 OHM 0603 1LN | 603 | BLM18PG300SN1D | Murata Electronics
FC1, FC2 | 2 | 27uF | Feed through capactior 27uF | 1206 | NFM31PC276B0J3L | Murata
FID1, FID2, FID3, FID4, FID5, FID6 | 6 |  | Fiducial mark. There is nothing to buy or mount. | N/A | N/A | N/A
H1, H2, H3, H4 | 4 |  | Machine Screw, Round, #4-40 x 1/4, Nylon, Philips panhead | Screw | NY PMS 440 0025 PH | B&F Fastener Supply
H5, H6, H7, H8 | 4 |  | Standoff, Hex, 0.5"L #4-40 Nylon | Standoff | 1902C | Keystone
J1, J2, J4, J18 | 4 |  | Banana Jack Connector Standard Banana Threaded, External (Nut) |  | 3267 | Pomona
J3 | 1 |  | Banana Jack Connector Standard Banana Threaded, External (Nut) | - | 3267 | Pomona
J5, J6, J7, J8, J9, J10, J11, J12, J13, J14 | 10 |  | SMA Connector Jack, Female Socket 50Ohm Board Edge, End Launch; Through Hole, Right Angle Solder | - | 142-0761-801 | Cinch Connectivity Solutions Johnson
J16 | 1 |  | EVM Connector 40x10 | - | ASP-134488-01 | Samtec
J17 | 1 |  | Connector, Receptacle, Mini-USB Type B, R/A, SMT | - | UX60SC-MB-5S8 | Hirose Electric Co. Ltd.
L1, L3, L4 | 3 | 180nH | Inductor, Multilayer, Air Core, 180 nH, 0.14 A, 3.38 ohm, SMD | 0402 polarized | LQG15HSR18J02D | MuRata
MP1, MP2, MP3, MP4 | 4 |  | M2.5, Broaching Nuts | M2.5 x 0.45 | KFS2-M2.5 | Hi-Tech Fasteners
R3, R6, R9, R10, R17, R20, R23, R24, R59, R60, R61, R63, R64, R66, R67, R68, R69 | 17 | 0 Ω | RES SMD 0 OHM JUMPER 1/20W 0201 | 201 | ERJ-1GN0R00C | Panasonic Electronic Components
R4, R11, R18, R25 | 4 | 33 Ω | RES 33 OHM 1% 1/20W 0201 SMD | 201 | ERJ-U01F33R0C | Panasonic Electronic Components
R5, R12, R19, R26 | 4 | 10 Ω | RES 10 OHM 1% 1/20W 0201 SMD | 201 | ERJ-U01F10R0C | Panasonic Electronic Components
R7, R8, R21, R22 | 4 | 100 Ω | RES 100 OHM 1% 1/20W 0201 SMD | 201 | ERJ-U01F1000C | Panasonic Electronic Components
R32, R33 | 2 | 0 | RES, 0, 5%, 0.05 W, 0201 | 201 | CRCW02010000Z0ED | Vishay-Dale
R34 | 1 | 49.9 | RES, 49.9, 1%, 0.05 W, 0201 | 201 | RC0201FR-7D49R9L | Yageo America
R37, R39 | 2 | 56.2k | RES, 56.2 k, 1%, 0.063 W, AEC-Q200 Grade 0, 0402 | 402 | CRCW040256K2FKED | Vishay-Dale
R38, R40 | 2 | 24.9k | RES, 24.9 k, 1%, 0.063 W, AEC-Q200 Grade 0, 0402 | 402 | CRCW040224K9FKED | Vishay-Dale
R41, R42, R44, R45, R46, R47, R48, R49, R50, R51, R52, R53, R56, R57 | 14 | 0 | RES, 0, 5%, .05 W, AEC-Q200 Grade 0, 0201 | 201 | ERJ-1GN0R00C | Panasonic
R43 | 1 | 4.7 kΩ | RES SMD 4.7K OHM 1% 1/20W 0201 | 201 | ERJ-1GNF4701C | Panasonic Electronic Components
R55 | 1 | 0 Ω | RES SMD 0 OHM JUMPER 1/4W 1206 | 1206 | ERJ-S080R00V | Panasonic Electronic Components
R58, R65 | 2 | 10 kΩ | RES SMD 10K OHM 1% 1/10W 0402 | 402 | ERJ-2RKF1002X | Panasonic Electronic Components
R62, R78 | 2 | 2.2 kΩ | RES SMD 2.2K OHM 5% 1/10W 0402 | 402 | ERJ-2GEJ222X | Panasonic Electronic Components
R70, R-3664 | 2 | 0 Ω | 0 Ohms Jumper 0.25W, 1/4W Chip Resistor 1206 (3216 Metric) Anti-Sulfur, Automotive AEC-Q200 Thick Film | 1206 | RCA12060000ZSEA | Vishy Dale
R71, R72, R73 | 3 | 10 Ω | RES SMD 10 OHM 5% 1/10W 0402 | 402 | ERJ-2GEJ100X | Panasonic Electronic Components
R74 | 1 | 12 kΩ | RES SMD 12K OHM 5% 1/10W 0402 | 402 | ERJ-2GEJ123X | Panasonic Electronic Components
R75, R76, R77 | 3 | 10 kΩ | RES SMD 10K OHM 5% 1/10W 0402 | 402 | ERJ-2GEJ103X | Panasonic Electronic Components
R79, R85 | 2 | 4.7 kΩ | RES SMD 4.7K OHM 5% 1/10W 0402 | 402 | ERJ-2GEJ472X | Panasonic Electronic Components
R80, R86 | 2 | 88.7 kΩ | RES SMD 88.7K OHM 1% 1/10W 0402 | 402 | ERJ-2RKF8872X | Panasonic Electronic Components
R81, R87 | 2 | 12.4 kΩ | RES SMD 12.4K OHM 1% 1/10W 0402 | 402 | ERJ-2RKF1242X | Panasonic Electronic Components
R82, R88 | 2 | 12 kΩ | RES 12K OHM 0.5% 1/10W 0402 SMD | 402 | ERJ-U2RD1202X | Panasonic Electronic Components
R83 | 1 | 10 Ω | RES SMD 10 OHM 5% 1/5W 0402 | 402 | ERJ-PA2J100X | Panasonic Electronic Components
SH-J1 | 1 | 1x2 | Shunt, 100mil, Gold plated, Black |  | 382811-6 | AMP
T1, T2, T3, T4, T5 | 5 |  | RF Transformer, 50 ohm, 2 to 775 MHz, SMT | CD542 | ADT4-1WT+ | Minicircuits
TP1, TP2, TP3, TP4 | 4 |  | Test Point, Multipurpose, Black, TH | Black Multipurpose Testpoint | 5011 | Keystone
TP5, TP7 | 2 |  | Test Point, Multipurpose, Red, TH | - | 5010 | Keystone
TP6 | 1 |  | Test Point, Multipurpose, Red, TH | Red Multipurpose Testpoint | 5010 | Keystone
TP8, TP9 | 2 |  | Test Point, Multipurpose, Orange, TH | Orange Multipurpose Testpoint | 5013 | Keystone
U1 | 1 |  | ADC |  | ADC3664HBP/EM | Texas Instruments
U2 | 1 |  | 650-nA quiescent current, 12-ppm/°C drift, ultra-low-power precision voltage reference 6-SOT-23 -40 to 125 | SOT23-6 | REF35160QDBVR | Texas Instruments
U3 | 1 |  | 300-mA, high-PSRR, low-IQ, low-dropout voltage regulator with enable | SOT-23 | TLV70233DBV | Texas Instruments
U4, U8 | 2 |  | Translation - Voltage Levels 4-bit dual-supply bus transceiver with 3-state outputs and independent direction control inputs | UQFN-16 | SN74AVC4T774RSV | Texas Instruments
U5 | 1 |  | USB Interface IC USB HS to Quad UART/ SPI/JTAG/I2C LQFP-6 | LQFP-64 | FT4232HL-REEL | FTDI
U6 | 1 |  | 300-mA, high-PSRR, low-IQ, low-dropout voltage regulator with enable | SOT-23 | TLV70218DBV | Texas Instruments
U7 | 1 |  | Single Bus Buffer Gate With 3-State Outputs | SOT-5 | SN74LVC1G125DRL | Texas Instruments
U9 | 1 |  | 1K Microwire Compatible Serial EEPROM | TSSOP-8 | 93LC46B-I/ST | Microchip Technology
U10, U11 | 2 |  | 1-A, ultra-low noise, ultra-high PSRR, RF voltage regulator | WSON-10 | TPS7A9401DSC | Texas Instruments
U12 | 1 |  | 2 Gbps LVDS/LVPECL/CML to LVDS Buffer/Repeater/Translator, DGK0008A (VSSOP-8) | DGK0008A | SN65LVDS100DGKR | Texas Instruments | SN65LVDS100DGK | Texas Instruments
Y1 | 1 |  | 12 MHz ±20ppm Crystal 18pF 60 Ohms 2-SMD, No Lead | - | ABM3-12.000MHZ-D2Y-T | Abracon LLC
C5, C11 | 0 | 100uF | CAP, TA, 100 uF, 16 V, +/- 20%, 0.1 ohm, SMD | 7343-31 | T495D107M016ATE100 | Kemet
C12, C19, C20, C27 | 0 | 0.1 uF | CAP CER 0.1UF 16V X7R 0201 | 201 | GRM033Z71C104KE14D | Murata Electronics
C33 | 0 | 0.1uF | CAP, CERM, 0.1 uF, 25 V, +/- 10%, X5R, 0402 | 402 | GRM155R61E104KA87D | MuRata
FB5, FB8 | 0 | - | FERRITE BEAD 30 OHM 0603 1LN | 603 | BLM18PG300SN1D | Murata Electronics
L2 | 0 | 180nH | Inductor, Multilayer, Air Core, 180 nH, 0.14 A, 3.38 ohm, SMD | 0402 polarized | LQG15HSR18J02D | MuRata
R1, R2, R13, R14, R15, R16, R27, R28, R84 | 0 | 0 Ω | RES SMD 0 OHM JUMPER 1/20W 0201 | 201 | ERJ-1GN0R00C | Panasonic Electronic Components
R29, R35 | 0 | 0 | RES, 0, 5%, 0.05 W, 0201 | 201 | CRCW02010000Z0ED | Vishay-Dale
R30, R31, R36 | 0 | 49.9 | RES, 49.9, 1%, 0.05 W, 0201 | 201 | RC0201FR-7D49R9L | Yageo America
R54 | 0 | 4.7 kΩ | RES SMD 4.7K OHM 1% 1/20W 0201 | 201 | ERJ-1GNF4701C | Panasonic Electronic Components
R-3683 | 0 | 0 Ω | 0 Ohms Jumper 0.25W, 1/4W Chip Resistor 1206 (3216 Metric) Anti-Sulfur, Automotive AEC-Q200 Thick Film | 1206 | RCA12060000ZSEA | Vishy Dale
Notes:
Unless otherwise noted in the Alternate PartNumber and/or Alternate Manufacturer columns, all parts may be substituted with equivalents.