## BOM Report
Filename: | #VALUE!
Variant: | 001
Generated: | 10/8/2024 1:01 PM
ChangeMe in variant
Designator | Quantity | Value | Description | PackageReference | PartNumber | Manufacturer | Alternate PartNumber | Alternate Manufacturer | Notes
!PCB1 | 1 |  | Printed Circuit Board | - | - | -
C1, C24, C31, C38, C45, C85 | 6 | 10 uF | CAP CER 10UF 10V X5R 0402 | 402 | 0402ZD106MAT2A | KYOCERA AVX
C2 | 1 | 1 uF | CAP CER 1UF 50V X7R 0603 | 603 | 06035C105KAT2A | KYOCERA AVX
C3, C4 | 2 | 0.001 uF | CAP CER 1000PF 50V X7R 0603 | 603 | CGA3E2X7R1H102K080AA | TDK Corporation
C5, C6, C11, C12, C22, C23, C29, C30, C36, C37, C43, C44, C51, C52, C54, C56, C58, C59, C60, C86, C87, C88, C89, C91, C92, C93, C94, C95, C96, C97, C99, C100, C101, C103, C104, C107, C108, C109, C110, C111, C112, C113, C114, C115, C116, C117, C118 | 47 | 0.1 uF | CAP CER 0.1UF 25V X5R 0402 | 402 | C1005X5R1E104K050BC | TDK Corporation
C7, C8, C14 | 3 | 10 uF | CAP CER 10UF 25V X5R 0805 | 805 | 08053D106KAT4A | KYOCERA AVX
C9, C10, C90, C98, C102 | 5 | 4.7 uF | CAP CER 4.7UF 10V X5R 0402 | 402 | C1005X5R1A475K050BE | TDK Corporation
C13 | 1 | 3300 pF | CAP CER 3300PF 50V X7R 0402 | 402 | 04025C332K4T2A | KYOCERA AVX
C15 | 1 | 2200 pF | CAP CER 2200PF 25V X7R 0402 | 402 | 04023C222JAT2A | KYOCERA AVX
C16, C17, C18, C19, C20 | 5 | 22 uF | CAP CER 22UF 10V X5R 0805 | 805 | 0805ZD226KAT2A | KYOCERA AVX
C21 | 1 | 0.022 uF | CAP CER 0.022UF 25V X7R 0402 | 402 | CGA2B2X7R1E223K050BA | TDK Corporation
C25, C28, C32, C35, C39, C42, C46, C49, C50, C53, C55, C57 | 12 | 1 uF | CAP CER 1UF 25V X5R 0402 | 402 | C1005X5R1E105K050BC | TDK Corporation
C26, C27, C33, C34 | 4 | 22 uF | CAP CER 22UF 10V X7S 0805 | 805 | C2012X5R1A226M125AB | TDK Corporation
C63, C65, C66, C69, C70, C71, C72, C73, C74, C75, C78, C80, C81, C84 | 14 | 0.1 uF | CAP CER 0.1UF 16V X7R 0201 | 201 | GRM033Z71C104KE14D | Murata Electronics
C64, C67, C79, C82 | 4 | 1 pF | CAP THIN FILM 1PF 50V 0201 | 201 | 02015J1R0PBSTR | KYOCERA AVX
C105, C106 | 2 | 18 pF | CAP CER 18PF 25V C0G/NP0 0201 | 201 | GJM0335C1E180GB01D | Murata Electronics
D1, D2, D6 | 3 |  | LED GREEN CLEAR CHIP SMD | - | LTST-C191TGKT | Lite-On Inc.
D3 | 1 |  | 24.4V Clamp 24.6A Ipp Tvs Diode | - | SMBJ15CA | Littlefuse
D4 | 1 |  | DIODE SCHOTTKY 30V 1A SOD123 | - | MBR130T1G | Onsemi
D5 | 1 |  | Diode Array 1 Pair Common Cathode 20 V 400mA (DC) |  | SDM40E20LC-7 | Diodes Inc
F2 | 1 |  | EMI Filter Circuits 40 DB 50V 10A | - | BNX002-11 | Murata Electronics
FB1, FB2, FB3, FB4, FB5, FB6 | 6 | - | 8.5 Ohms @ 100 MHz 1 Power Line Ferrite Bead 0603 (1608 Metric) 8A 4mOhm | 603 | BLE18PS080SN1D | Murata
FB7, FB8 | 2 | - | 0402 (1005) 150OHM (TYP.) 1000MA | 402 | NFZ15SG151SN11D | Murata Electronics
H1, H2 | 2 |  | MACHINE SCREW PAN PHILLIPS 4-40 | - | PMSSS 440 0025 PH | B&F Fastener Supply
H5, H6 | 2 |  | Hex Standoff Threaded #4-40 Stainless Steel 1.250" (31.75mm) 1 1/4 | - | 2069-440-SS | RAF Electronic Hardware
H7, H9 | 2 |  | Hex Nut 3/16" Nylon 2-56 | - | 94812A100 | McMaster-Carr
H8, H10 | 2 |  | Nylon Pan Head Screws Phillips, 2-56 Thread, 1/2" Long | - | 94735A712 | McMaster-Carr
J1 | 1 |  | Power Jack, mini, 2.1mm OD, R/A, TH | - | RAPC722X | Switchcraft
J3 | 1 |  | Header, 100mil, 2x2, Gold, TH | - | TSW-102-14-S-D | Samtec
J4, J5, J6, J7, J8 | 5 |  | SMA Connector Jack, Female Socket 50Ohm Surface Mount, Through Hole Solder | - | 132134-15 | Amphenol RF
J9 | 1 |  | FMC, High Density Array, Male EVM Connector 40x10 | - | ASP-134488-01 | Samtec
J10 | 1 |  | Connector, Receptacle, Mini-USB Type B, R/A, SMT | - | UX60SC-MB-5S8 | Hirose Electric Co. Ltd.
L1, L2, L3, L4 | 4 | 2 nH | FIXED IND 2NH 600MA 120MOHM SMD | - | LQP03HQ2N0B02D | Murata Electronics | - | -
LBL1 | 1 |  | Thermal Transfer Printable Labels, 0.650" W x 0.200" H - 10,000 per roll | - | THT-14-423-10 | Brady
Q1 | 1 |  | Bipolar (BJT) Transistor NPN 40 V 200 mA 300MHz 300 mW | - | SMMBT3904LT1G | Onsemi
Q2 | 1 |  | MOSFET, N-CH, 20 V, 10 A | WSON-8 | CSD15571Q2 | Texas Instruments
R1 | 1 | 1 kΩ | RES SMD 1K OHM 0.5% 1/16W 0402 | 402 | ERA-2AED102X | Panasonic Electronic Components
R2 | 1 | 1 MΩ | RES SMD 1M OHM 1% 1/10W 0402 | 402 | ERJ-2RKF1004X | Panasonic Electronic Components
R3, R21, R30 | 3 | 51.1 kΩ | RES SMD 51.1K OHM 1% 1/10W 0402 | 402 | ERJ-2RKF5112X | Panasonic Electronic Components
R4 | 1 | 26.7 kΩ | RES SMD 26.7KOHM 0.1% 1/16W 0402 | 402 | ERA-2APB2672X | Panasonic Electronic Components
R5 | 1 | 162 kΩ | RES SMD 162K OHM 1% 1/10W 0402 | 402 | ERJ-2RKF1623X | Panasonic Electronic Components
R6, R7, R8, R13, R19, R28, R36, R45, R96, R129, R142, R149, R158, R159, R172, R174, R175, R176, R192, R199, R203 | 21 | 10 kΩ | RES SMD 10K OHM 1% 1/10W 0402 | 402 | ERJ-2RKF1002X | Panasonic Electronic Components
R9 | 1 | 5.6 kΩ | RES SMD 5.6K OHM 0.1% 1/16W 0402 | 402 | ERA-2APB562X | Panasonic Electronic Components
R10 | 1 | 37.4 kΩ | RES SMD 37.4KOHM 0.1% 1/16W 0402 | 402 | ERA-2AEB3742X | Panasonic Electronic Components
R11, R12, R44, R52, R173 | 5 | 12 kΩ | RES SMD 12K OHM 0.1% 1/16W 0402 | 402 | ERA-2ARB123X | Panasonic Electronic Components
R15 | 1 | 80.6 kΩ | RES SMD 80.6KOHM 0.1% 1/16W 0402 | 402 | ERA-2AEB8062X | Panasonic Electronic Components
R16 | 1 | 9.31 kΩ | RES SMD 9.31KOHM 0.1% 1/16W 0402 | 402 | ERA-2AEB9311X | Panasonic Electronic Components
R18 | 1 | 4.87 kΩ | RES SMD 4.87KOHM 0.1% 1/16W 0402 | 402 | ERA-2AEB4871X | Panasonic Electronic Components
R20, R29, R37, R46 | 4 | 20 mΩ | RES 0.02 OHM 1% 1/3W 0603 | 603 | ERJ-3BWFR020V | Panasonic Electronic Components
R23, R32, R40, R49, R97, R99, R111, R112, R113, R114, R121, R122, R123, R124, R126, R127, R128, R130, R131, R132, R133, R134, R135, R136, R137, R138, R139, R145, R146, R147, R148, R151, R152, R153, R155, R156, R161, R163, R164, R165, R166, R169, R170, R171, R181, R189, R195, R196, R200, R201, R204 | 51 | 0 Ω | RES SMD 0 OHM JUMPER 1/10W 0402 | 402 | ERJ-2GE0R00X | Panasonic Electronic Components
R24, R33, R41, R50 | 4 | 12.4 kΩ | RES SMD 12.4K OHM 1% 1/10W 0402 | 402 | ERJ-2RKF1242X | Panasonic Electronic Components
R27, R35 | 2 | 8.06 kΩ | RES SMD 8.06KOHM 0.1% 1/16W 0402 | 402 | ERA-2APB8061X | Panasonic Electronic Components
R38, R47 | 2 | 88.7 kΩ | RES SMD 88.7K OHM 1% 1/10W 0402 | 402 | ERJ-2RKF8872X | Panasonic Electronic Components
R53, R54, R55, R56, R57, R58, R59, R60, R61, R62, R63, R64, R65, R66, R67, R68, R69, R70, R71, R72, R73, R74, R75, R76, R77, R78, R79, R80, R85, R86, R88, R89, R90, R91 | 34 | 0 Ω | RES SMD 0 OHM JUMPER 1/20W 0201 | 201 | ERJ-1GN0R00C | Panasonic Electronic Components
R100, R101, R108, R109 | 4 | 49.9 Ω | RES 49.9 OHM 1% 1/20W 0201 SMD | 201 | ERJ-U01F49R9C | Panasonic Electronic Components
R102, R107 | 2 | 499 Ω | RES SMD 499 OHM 1% 1/20W 0201 | 201 | ERJ-1GNF4990C | Panasonic Electronic Components
R103, R106 | 2 | 33 Ω | RES SMD 33 OHM 1% 1/20W 0201 | 201 | ERJ-1GNF33R0C | Panasonic Electronic Components
R115, R116 | 2 | 0 Ω | RES SMD 0 OHM JUMPER 1/10W 0603 | 603 | ERJ-3GEY0R00V | Panasonic Electronic Components
R118, R119, R120, R140, R143, R167, R178, R179, R187, R193, R194 | 11 | 4.7 kΩ | RES 4.7K OHM 1% 1/10W 0402 | 402 | ERJ-H2RF4701X | Panasonic Electronic Components
R141, R144, R154, R168 | 4 | 100 Ω | RES 100 OHM 1% 1/10W 0402 | 402 | ERJ-H2RF1000X | Panasonic Electronic Components
R150, R177 | 2 | 2.2 kΩ | RES SMD 2.2K OHM 1% 1/10W 0402 | 402 | ERJ-2RKF2201X | Panasonic Electronic Components
R157, R160, R162 | 3 | 10 Ω | RES SMD 10 OHM 1% 1/10W 0402 | 402 | ERJ-2RKF10R0X | Panasonic Electronic Components
SW1, SW3 | 2 |  | Switch Slide SPDT 12V, 500mA | - | 450301014042 | Wurth Elektronik
SW2 | 1 |  | SWITCH TACTILE SPST-NO 0.05A 24V | - | FSMSM | TE Connectivity
T1, T2, T3 | 3 |  | 1:2 CORE & WIRE Transformer, 10 to 3000 MHz, 50Ω | - | TCM2-33WX+ | Mini-Circuits
TP2 | 1 |  | Test Point, Multipurpose, Black, TH | - | 5011 | Keystone
TP4 | 1 |  | Test Point, Multipurpose, Orange, TH | - | 5013 | Keystone
TP5, TP6 | 2 |  | Test Point, Miniature, Blue, TH | - | 5117 | Keystone
TP7 | 1 |  | Test Point, Multipurpose, Purple, TH | - | 5129 | Keystone
U1 | 1 |  | 12V, 5A, 30mΩ eFuse with Adjustable +/-15% Accurate Current Limit, DRC0010J (VSON-10) | VSON-10 | TPS259261DRC | Texas Instruments
U2, U5 | 2 |  | 16-Bit, 4-Channel, 1-kSPS, Delta-Sigma ADC with I2C Interface, RTE0016D (WQFN-16) | RTE0016D | ADS1119IRTER | Texas Instruments | ADS1119IRTET | Texas Instruments
U3 | 1 |  | 300-mA, 18-V, Ultra-Low IQ, Low-Dropout Linear Voltage Regulator With Power-Good | WSON | TPS7A2501DRV | Texas Instruments
U4 | 1 |  | 17V Input 2A Synchronous Step-Down Converter MicroSiP Module With Integrated Inductor, SIL0008D (uSIP-8) |  | TPS82140SILR | Texas Instruments | TPS82140SILT | Texas Instruments
U6 | 1 |  | 3-V to 17-V, 3-A Low-Noise and Low-Ripple Buck Power Module with Integrated Ferrite Bead Filter Compensation | Module | TPSM82913RDU | Texas Instruments
U7, U9, U11, U13 | 4 |  | 26V, 350kHz current sense amplifier |  | INA180B1IDBVR | Texas Instruments
U8, U10, U12, U14 | 4 |  | 1-A, ultra-low noise, ultra-high PSRR, RF voltage regulator | WSON-10 | TPS7A9401DSC | Texas Instruments
U15 | 1 |  | 16-Bit 500-MSPS Analog-to-Digital Converter | - | ADC3669 | Texas Instruments
U16 | 1 |  | Push-pull, supply voltage supervisor with manual reset | SOT-23 | TPS3125J18DBVR | Texas Instruments
U17 | 1 |  | EEPROM 64K 8KX8 1.8V SER EE IND 1/4AWP RPO | TDFN-8 | 24LC64FT-I/MNY | Microchip
U18, U19, U22 | 3 |  | Single Bus Buffer Gate With 3-State Outputs. Active high enable. | SOT-5 | SN74LVC1G126DRL | Texas Instruments
U20 | 1 |  | USB Interface IC USB HS to Quad UART/ SPI/JTAG/I2C LQFP-6 | LQFP-64 | FT4232HL-REEL | FTDI
U21 | 1 |  | Single Bus Buffer Gate With 3-State Outputs. Active low enable. | SOT-5 | SN74LVC1G125DRL | Texas Instruments
U23 | 1 |  | 1K Microwire Compatible Serial EEPROM | TSSOP-8 | 93LC46B-I/ST | Microchip Technology
U24 | 1 |  | ESD-Protected, Low Capacitance, 2-Channel, 2:1 Switch, With Powered-off Protection | UQFN-10 | TMUX154ERSWR | Texas Instruments
U25 | 1 |  | Low-Voltage 4-Bit 1-of-2 FET Multiplexer/Demultiplexe | UQFN | SN74CBTLV3257RSVR | Texas Instruments
U26, U27, U28, U29, U30 | 5 |  | Translation - Voltage Levels 4-bit dual-supply bus transceiver with 3-state outputs and independent direction control inputs | UQFN-16 | SN74AVC4T774RSV | Texas Instruments
Y1 | 1 |  | Crystal, 12 MHz, 18 pF, SMD | ABM3 | ABM3-12.000MHZ-D2Y-T | Abracon Corporation
C61, C62, C68, C76, C77, C83 | 0 | 0.1 uF | CAP CER 0.1UF 16V X7R 0201 | 201 | GRM033Z71C104KE14D | Murata Electronics
F1 | 0 |  | FUSE BOARD MOUNT 2.5A 32VDC 1206 | 1206 | SF-1206FP250-2 | Bourns Inc.
R14, R22, R31, R39, R48 | 0 | 10 kΩ | RES SMD 10K OHM 1% 1/10W 0402 | 402 | ERJ-2RKF1002X | Panasonic Electronic Components
R17, R26, R34, R43, R51, R82, R92, R95, R98 | 0 | 0 Ω | RES SMD 0 OHM JUMPER 1/10W 0402 | 402 | ERJ-2GE0R00X | Panasonic Electronic Components
R25, R42 | 0 | 0 Ω | RES SMD 0 OHM JUMPER 1/4W 1206 | 1206 | ERJ-S080R00V | Panasonic Electronic Components
R83, R84, R93, R94 | 0 | 10 kΩ | RES SMD 10K OHM 1% 1/5W 0402 | 402 | ERJ-PA2F1002X | Panasonic Electronic Components
R104 | 0 | 100 Ω | RES SMD 100 OHM 1% 1/20W 0201 | 201 | ERJ-1GNF1000C | Panasonic Electronic Components
R105 | 0 | 49.9 Ω | RES 49.9 OHM 1% 1/20W 0201 SMD | 201 | ERJ-U01F49R9C | Panasonic Electronic Components
R117, R180, R188, R191, R197, R198, R202 | 0 | 4.7 kΩ | RES SMD 4.7K OHM 5% 1/10W 0402 | 402 | ERJ-2GEJ472X | Panasonic Electronic Components
R125 | 0 | 100 Ω | RES 100 OHM 5% 1/8W 0603 |  | ERJ-H3GJ101V | Panasonic Electronic Components
R182, R183, R184, R185, R186, R190 | 0 | 4.7 kΩ | RES 4.7K OHM 1% 1/10W 0402 | 402 | ERJ-H2RF4701X | Panasonic Electronic Components
TP1 | 0 |  | Test Point, Multipurpose, Red, TH | - | 5010 | Keystone
TP3 | 0 |  | Test Point, Multipurpose, Brown, TH | - | 5125 | Keystone
Notes:
Unless otherwise noted in the Alternate PartNumber and/or Alternate Manufacturer columns, all parts may be substituted with equivalents.