## BOM Report
Filename: | #VALUE!
Variant: | 001-ADC34RF72
Generated: | 3/13/2025 1:50 PM
Not For Public Release
Designator | Quantity | Value | Description | PackageReference | PartNumber | Manufacturer | Alternate PartNumber | Alternate Manufacturer | Notes
!PCB1 | 1 |  | Printed Circuit Board | - | - | -
C3, C4, C6, C8, C11, C12, C14, C16, C19, C20, C21, C22, C24, C26, C28, C30, C32, C35, C36, C38, C40, C56, C66, C67, C75, C76, C77, C78, C79, C80, C81, C82, C83, C84, C85, C86, C87, C88, C89, C90, C91, C99, C265 | 43 | 0.1 uF | Broadband Capacitors | 201 | 0201BB104KW160 | Passive Plus
C5, C13, C29, C37 | 4 | 0.1 uF | CAP CER 0.1UF 16V X7R 0201 | 201 | GRM033Z71C104KE14D | Murata Electronics
C41, C42, C43, C44, C45, C46, C47, C48, C49, C50, C51, C52, C53, C54, C57, C59, C61, C62, C63, C64, C65, C68, C70, C73, C93, C100, C101, C105, C110, C111, C112, C115, C116, C117, C121, C123, C125, C127, C129, C132, C133, C134, C135, C136, C137, C138, C141, C142, C143, C148, C149, C150, C151, C152, C153, C154, C155, C156, C158, C159, C160, C161, C162, C163, C166, C168, C169, C178, C179, C180, C181, C182, C183, C185, C186, C256, C258, C259, C260, C261, C262, C263, C264 | 83 | 0.1 uF | CAP CER 0.1UF 25V X5R 0201 | 201 | C0603X5R1E104K030BB | TDK Corporation
C58 | 1 | 2.2 uF | CAP CER 2.2UF 25V X5R 0402 | 402 | C1005X5R1E225K050BC | TDK Corporation
C60, C92 | 2 | 10 uF | CAP CER 10UF 10V X5R 0402 | 402 | 0402ZD106MAT2A | KYOCERA AVX
C69, C228 | 2 | 0.1 uF | CAP CER 0.1UF 50V X5R 0402 | 402 | C1005X5R1H104K050BB | TDK Corporation
C71, C95, C96 | 3 | 1 uF | CAP CER 1UF 50V X7R 0805 | 805 | C2012X7R1H105K125AB | TDK Corporation
C72, C126, C229, C236, C243, C250 | 6 | 10 uF | CAP CER 10UF 10V X5R 0603 | 603 | 0603ZD106KAT2A | KYOCERA AVX
C74, C218, C227 | 3 | 2.2 uF | CAP CER 2.2UF 16V X6S 0402 | 402 | C1005X6S1C225K050BC | TDK Corporation
C94, C102, C103, C104, C106, C107, C175, C176, C177, C235, C242, C249 | 12 | 0.1 uF | CAP CER 0.1UF 6.3V X5R 0402 | 402 | 04026D104KAT4A | KYOCERA AVX
C97, C98 | 2 | 0.001 uF | CAP CER 1000PF 50V X7R 0603 | 603 | CGA3E2X7R1H102K080AA | TDK Corporation
C108, C109, C122, C124 | 4 | 4.7 uF | CAP CER 4.7UF 10V X5R 0402 | 402 | C1005X5R1A475K050BE | TDK Corporation
C113, C120, C139, C140, C144, C147, C157, C165 | 8 | 1 uF | CAP CER 1UF 10V X5R 0201 | 201 | GRM033R61A105ME44D | Murata Electronics
C114, C118, C119, C145, C146, C164 | 6 | 4.7 uF | CAP CER 4.7UF 6.3V X5R 0201 | 201 | GRM033R60J475ME05D | Murata Electronics
C128 | 1 | 2200 pF | CAP CER 2200PF 50V X7R 0402 | 402 | 04025C222JAT2A | KYOCERA AVX
C130, C131, C167, C170 | 4 | 22 uF | CAP CER 22UF 10V X7S 0805 | 805 | C2012X7S1A226M125AC | TDK Corporation
C171, C172, C173, C174 | 4 | 47 uF | CAP CER 47UF 16V X5R 1210 | 1210 | 1210YD476KAT2A | KYOCERA AVX
C184, C187 | 2 | 100 uF | CAP CER 100UF 6.3V X5R 0805 | 805 | GMC21X5R107M6R3NT | CAL-CHIP ELECTRONICS, INC.
C204, C215, C233, C240, C247, C254 | 6 | 10 uF | CAP CER 10UF 6.3V X6S 0402 | 402 | GRM155C80J106ME11D | Murata
C205 | 1 | 0.47 uF | CAP CER 0.47UF 16V X7S 0402 | 402 | C1005X7S1C474K050BC | TDK Corporation
C208, C209, C221, C222, C230, C237, C244, C251 | 8 | 1 uF | CAP CER 1UF 25V X5R 0402 | 402 | C1005X5R1E105K050BC | TDK Corporation
C213, C214, C216, C217, C223, C224, C225, C226 | 8 | 100 uF | CAP CER 100UF 6.3V X7S 1210 | 1210 | GRT32EC70J107ME13L | Murata
D1, D2, D3 | 3 |  | LED GREEN CLEAR CHIP SMD | - | LTST-C191TGKT | Lite-On Inc.
D4 | 1 |  | 24.4V Clamp 24.6A Ipp Tvs Diode | - | SMBJ15CA | Littlefuse
D5 | 1 |  | DIODE SCHOTTKY 30V 1A SOD123 | - | MBR130T1G | Onsemi
D6 | 1 |  | Diode Array 1 Pair Common Cathode 20 V 400mA (DC) |  | SDM40E20LC-7 | Diodes Inc
F2 | 1 |  | EMI Filter Circuits 40 DB 50V 10A | - | BNX002-11 | Murata Electronics
FB1, FB4, FB5, FB6, FB7, FB8, FB9 | 7 | - | 8.5 Ohms @ 100 MHz 1 Power Line Ferrite Bead 0603 (1608 Metric) 8A 4mOhm | 603 | BLE18PS080SN1D | Murata
FC1 | 1 | 27uF | Feed through capactior 27uF | 1206 | NFM31PC276B0J3L | Murata
H1, H3 | 2 |  | MACHINE SCREW PAN PHILLIPS 4-40 | - | PMSSS 440 0025 PH | B&F Fastener Supply
H2, H4 | 2 |  | Hex Standoff Threaded #4-40 Stainless Steel 1.250" (31.75mm) 1 1/4 | - | 2069-440-SS | RAF Electronic Hardware
J1, J2, J3, J4, J5, J6, J7, J8, J9, J10, J11, J12, J37 | 13 |  | SMA Connector Jack, Female Socket 50Ohm Surface Mount, Through Hole Solder | - | 132134-15 | Amphenol RF
J14, J16, J32, J33, J35, J36 | 6 |  | SMP Connector Plug, Male Pin 50Ohm Surface Mount Solder | - | 853050232 | Molex
J15, J17, J18, J19, J24, J25, J26, J27, J30, J34, J38, J39, J40, J45 | 14 |  | Header, 100mil, 2x1, Gold, TH | - | TSW-102-14-L-S | Samtec
J20, J23 | 2 |  | "L" Configuration Headers Connector Header Through Hole 3 position 100mils | -
J28 | 1 |  | FTDI Dongle EVM Mating connector and standoff holes | - | QSH-030-01-L-D-A | Samtec
J29 | 1 |  | FMC, High Density Array, Male | - | ASP-134488-01 | Samtec
J31 | 1 |  | Power Jack, mini, 2.1mm OD, R/A, TH | - | RAPC722X | Switchcraft
LBL1 | 1 |  | Thermal Transfer Printable Labels, 0.650" W x 0.200" H - 10,000 per roll | - | THT-14-423-10 | Brady
MP1 | 1 |  | Heat Sink Passive BGA Straight Adhesive 9.3C/W Black Anodized | - | ATS-54170R-C1-R0 | Advanced Thermal Solutions
MP2 | 1 |  | Fan Tubeaxial 5VDC Square - 17mm L x 17mm H Sleeve 0.636 CFM (0.018m³/min) 2 Wire Leads | - | F17HA-05HC | Nidec Copal
Q1 | 1 |  | MOSFET, N-CH, 20 V, 10 A | WSON-8 | CSD15571Q2 | Texas Instruments
R1, R2, R6, R7, R8, R9, R13, R14, R19, R20, R24, R25, R26, R27, R31, R32 | 16 | 8.66 Ω | Thick Film Resistors - SMD 8.66Ohms 1/20W 0201 1% | 201 | RC0201FR-078R66L | Yageo
R3, R5, R10, R12, R21, R23, R28, R30 | 8 | 140 Ω | RES SMD 140 OHM 1% 1/20W 0201 | 201 | ERJ-1GNF1400C | Panasonic Electronic Components
R15, R16, R33, R43, R44, R49, R54, R55, R68, R80, R81, R82, R84, R164, R166, R170, R171, R172, R173, R174, R177, R181, R182, R184, R185, R198, R201, R204, R205, R217, R218, R219 | 32 | 0 Ω | RES SMD 0 OHM JUMPER 1/20W 0201 | 201 | ERJ-1GN0R00C | Panasonic Electronic Components
R37 | 1 | 560 Ω | RES SMD 560 OHM 1% 1/20W 0201 | 201 | ERJ-1GNF5600C | Panasonic Electronic Components
R40, R46, R47, R48, R50, R57, R65, R71, R72, R73, R74, R75, R79, R88, R162, R163, R165, R191, R192, R195, R196, R210, R211, R212, R213, R214, R215, R216, R237, R238 | 30 | 10 kΩ | RES SMD 10K OHM 1% 1/20W 0201 | 201 | ERJ-1GNF1002C | Panasonic Electronic Components
R51 | 1 | 100 Ω | RES 100 OHM 1% 1/2W 0805 | 805 | ERJ-HP6F1000V | Panasonic Electronic Components
R53, R59, R78, R155, R156, R161, R178, R207 | 8 | 100 Ω | RES SMD 100 OHM 1% 1/20W 0201 | 201 | ERJ-1GNF1000C | Panasonic Electronic Components
R56 | 1 | 4.7 kΩ | RES SMD 4.7K OHM 1% 1/20W 0201 | 201 | ERJ-1GNF4701C | Panasonic Electronic Components
R60, R206, R229, R230, R233, R234 | 6 | 0 Ω | RES SMD 0 OHM JUMPER 1/10W 0402 | 402 | ERJ-2GE0R00X | Panasonic Electronic Components
R66, R67 | 2 | 3.74 kΩ | RES SMD 3.74K OHM 1% 1/20W 0201 | 201 | ERJ-1GNF3741C | Panasonic Electronic Components
R76, R77, R157, R158, R159, R160, R208, R209 | 8 | 49.9 Ω | RES SMD 49.9 OHM 1% 1/20W 0201 | 201 | ERJ-1GNF49R9C | Panasonic Electronic Components
R85, R86 | 2 | 220 Ω | RES SMD 220 OHM 1% 1/20W 0201 | 201 | ERJ-1GNF2200C | Panasonic Electronic Components
R87 | 1 | 1 kΩ | RES SMD 1K OHM 1% 1/5W 0402 | 402 | ERJ-PA2F1001X | Panasonic Electronic Components
R89, R90, R91, R92, R93, R94, R95, R96, R97, R98, R99, R100, R101 | 13 | 2.2 kΩ | RES SMD 2.2K OHM 1% 1/20W 0201 | 201 | ERJ-1GNF2201C | Panasonic Electronic Components
R102, R112, R118, R123, R125, R127, R129, R131, R137, R143, R149, R179 | 12 | 10 kΩ | RES SMD 10K OHM 1% 1/5W 0402 | 402 | ERJ-PA2F1002X | Panasonic Electronic Components
R103 | 1 | 2 mΩ | RES SHUNT, 0603, 0.002 OHM, 1%, | 603 | CSS0603FT2L00 | Stackpole Electronics Inc
R104, R105, R106, R107 | 4 | 10 mΩ | RES 0.01 OHM 1% 1/3W 0603 | 603 | CSS0603FT10L0 | Stackpole Electronics Inc
R108, R224 | 2 | 100 kΩ | RES SMD 100K OHM 5% 1/10W 0402 | 402 | ERJ-2GEJ104X | Panasonic Electronic Components
R109 | 1 | 76.8 kΩ | RES SMD 76.8K OHM 1% 1/10W 0402 | 402 | ERJ-2RKF7682X | Panasonic Electronic Components
R110, R124 | 2 | 17.4 kΩ | RES SMD 17.4K OHM 1% 1/10W 0402 | 402 | ERJ-2RKF1742X | Panasonic Electronic Components
R111 | 1 | 16.2 kΩ | RES SMD 16.2K OHM 1% 1/10W 0402 | 402 | ERJ-2RKF1622X | Panasonic Electronic Components
R113, R225 | 2 | 4.7 kΩ | RES SMD 4.7K OHM 1% 1/5W 0402 | 402 | ERJ-PA2F4701X | Panasonic Electronic Components
R114 | 1 | 15.4 kΩ | RES SMD 15.4KOHM 0.1% 1/16W 0402 | 402 | ERA-2APB1542X | Panasonic Electronic Components
R116 | 1 | 80.6 kΩ | RES SMD 80.6K OHM 1% 1/10W 0402 | 402 | ERJ-2RKF8062X | Panasonic Electronic Components
R117 | 1 | 4.87 kΩ | RES SMD 4.87KOHM 0.1% 1/16W 0402 | 402 | ERA-2APB4871X | Panasonic Electronic Components
R119 | 1 | 5.23 kΩ | RES SMD 5.23KOHM 0.1% 1/16W 0402 | 402 | ERA-2AEB5231X | Panasonic Electronic Components
R120, R121 | 2 | 11 kΩ | RES SMD 11K OHM 0.1% 1/16W 0402 | 402 | ERA-2AEB113X | Panasonic Electronic Components
R122, R128 | 2 | 10.7 kΩ | RES SMD 10.7KOHM 0.1% 1/16W 0402 | 402 | ERA-2APB1072X | Panasonic Electronic Components
R126 | 1 | 36 kΩ | RES SMD 36K OHM 0.1% 1/16W 0402 | 402 | ERA-2APB363X | Panasonic Electronic Components
R130 | 1 | 53.6 kΩ | RES SMD 53.6K OHM 1% 1/10W 0402 | 402 | ERJ-2RKF5362X | Panasonic Electronic Components
R132, R138 | 2 | 8.87 kΩ | RES SMD 8.87KOHM 0.1% 1/16W 0402 | 402 | ERA-2AEB8871X | Panasonic Electronic Components
R133, R139 | 2 | 54.9 kΩ | RES SMD 54.9K OHM 1% 1/10W 0402 | 402 | ERJ-2RKF5492X | Panasonic Electronic Components
R134, R140 | 2 | 23.2 kΩ | RES SMD 23.2KOHM 0.1% 1/16W 0402 | 402 | ERA-2ARB2322X | Panasonic Electronic Components
R135, R141, R147, R153 | 4 | 12.4 kΩ | RES SMD 12.4K OHM 1% 1/10W 0402 | 402 | ERJ-2RKF1242X | Panasonic Electronic Components
R136, R142, R148, R154 | 4 | 100 kΩ | RES SMD 100K OHM 0.1% 1/16W 0402 | 402 | ERA-2AEB104X | Panasonic Electronic Components
R144, R150 | 2 | 16.5 kΩ | RES SMD 16.5KOHM 0.1% 1/16W 0402 | 402 | ERA-2ARB1652X | Panasonic Electronic Components
R145, R151 | 2 | 88.7 kΩ | RES SMD 88.7KOHM 0.1% 1/16W 0402 | 402 | ERA-2AEB8872X | Panasonic Electronic Components
R146, R152 | 2 | 37.4 kΩ | RES SMD 37.4KOHM 0.1% 1/16W 0402 | 402 | ERA-2ARB3742X | Panasonic Electronic Components
R203 | 1 | 0 Ω | RES 0 OHM JUMPER 0603 SMD | 603 | ERJ-U030R00V | Panasonic Electronic Components
R220, R223 | 2 | 0 Ω | RES SMD 0 OHM JUMPER 1/8W 0805 | 805 | ERJ-6GEY0R00V | Panasonic Electronic Components
R226 | 1 | 64.9 kΩ | RES SMD 64.9KOHM 0.1% 1/16W 0402 | 402 | ERA-2AEB6492X | Panasonic Electronic Components
SH-J19, SH-J20, SH-J24, SH-J25, SH-J26, SH-J27, SH-J30, SH-J34, SH-J38, SH-J39, SH-J40, SH-J45 | 12 | 1x2 | 2 (1 x 2) Position Shunt Connector Black Closed Top 0.100" (2.54mm) Gold | - | SPC02SYAN | Sullins
SW1 | 1 |  | SWITCH TACTILE SPST-NO 0.05A 12V | - | 434123050816 | Würth Elektronik
SW2, SW3, SW4, SW6 | 4 |  | Switch Slide SPDT 12V, 500mA | - | 450301014042 | Wurth Elektronik
T1, T2, T4, T5 | 4 |  | Broadband Balun, 500 kHz to 3 GHz | - | BAL-0003SMG | Marki Microwave
T3 | 1 |  | 1:2 CORE & WIRE Transformer, 30 - 6000 MHz, 50Ω | - | TCM2-63WX+ | Mini-Circuits
T6 | 1 |  | 1:2 CORE & WIRE Transformer, 10 - 4000 MHz, 50Ω | - | TCM2-43X+ | Mini-Circuits
TP3 | 1 |  | Test Point, Miniature, Orange, TH | - | 5003 | Keystone
TP4, TP5, TP9, TP10 | 4 |  | Test Point, Miniature, Black TH | - | 5001 | Keystone
TP6, TP7, TP8 | 3 |  | Test Point, Miniature, White, TH | - | 5002 | Keystone
U1 | 1 |  | Quad channel 16-bit 1.5 GSPS RF sampling data converter, FCCSP-289 (ANH0289A) | ANH0289A | ADC34RF72ANH | Texas Instruments |  | Texas Instruments
U2 | 1 |  | Ultra low-noise JESD204B compliant clock jitter cleaner with integrated 2370 to 2630-MHz VCO0 | WQGN | LMK04828BISQ/NOPB | Texas Instruments
U3 | 1 |  | Open Drain, 1.6V threshold, Nano Power, Wide VIN Voltage Detector with Programmable Delay | SOT-23 | TPS3840DL16DBV | Texas Instruments
U4 | 1 |  | Low-Power Single 2-Input Positive-AND Gate | USON-6 | SN74AUP1G08DRYR | Texas Instruments
U5, U60 | 2 |  | ±0.1°C accurate digital temperature sensor with integrated NV memory, YBG0006AJAP (DSBGA-6) | - | TMP117AIYBGR | Texas Instruments
U6, U7, U11 | 3 |  | Low-Voltage 4-Bit 1-of-2 FET Multiplexer/Demultiplexe | UQFN | SN74CBTLV3257RSVR | Texas Instruments
U8 | 1 |  | Low-Power Single Bus Buffer Gate With Tri-State Output | USON-6 | SN74LVC1G126DRYR | Texas Instruments
U9 | 1 |  | 2-BIT BIDIRECTIONAL VOLTAGE-LEVEL TRANSLATOR, DQE0008A (X2SON-8). Open drain friendly | DQE0008A | TXS0102DQER | Texas Instruments |  | Texas Instruments
U10 | 1 |  | Bidirectional 4:1, 2-Channel Multiplexer with Injection Current Control |  | TMUX1309BQBR | Texas Instruments
U12, U14, U17, U20 | 4 |  | Low-Power Single Bus Buffer Gate With 3-State Output | USON-6 | SN74LVC1G125DRYR | Texas Instruments
U13 | 1 |  | EEPROM 64K 8KX8 1.8V SER EE IND 1/4AWP RPO | TDFN-8 | 24LC64FT-I/MNY | Microchip
U15, U16, U18, U19, U22, U23, U24, U25 | 8 |  | Translation - Voltage Levels 4-bit dual-supply bus transceiver with 3-state outputs and independent direction control inputs | UQFN-16 | SN74AVC4T774RSV | Texas Instruments
U21 | 1 |  | Dual-Bit Dual-Supply Bus Transceiver With Configurable Voltage Translation And 3-State Outputs | VSSOP-8 | SN74AVCH2T45DCU | Texas Instruments
U26 | 1 |  | Low-Voltage 8-Channel I2C Switch With Reset, RGE0024C (VQFN-24) | RGE0024C | TCA9548ARGER | Texas Instruments |  | Texas Instruments
U27 | 1 |  | 16-Bit 860SPS 1-Ch Delta-Sigma ADC With PGA, Oscillator, VREF, Comparator, and I2C, RUG0010A (X2QFN-10) | RUG0010A | ADS1114IRUGR | Texas Instruments | ADS1114IRUGT | Texas Instruments
U28, U31, U32, U33, U34 | 5 |  | 26V, 350kHz current sense amplifier |  | INA180B1IDBVR | Texas Instruments
U29 | 1 |  | 12V, 5A, 30mΩ eFuse with Adjustable +/-15% Accurate Current Limit, DRC0010J (VSON-10) | VSON-10 | TPS259261DRC | Texas Instruments
U30 | 1 |  | 16-Bit, 4-Channel, 1-kSPS, Delta-Sigma ADC with I2C Interface, RTE0016D (WQFN-16) | RTE0016D | ADS1119IRTER | Texas Instruments | ADS1119IRTET | Texas Instruments
U35, U62 | 2 |  | 150-mA, 30-V, ultra-low-IQ, low-dropout voltage regulator with reverse current protection and enable | SOT-23 | TPS70950DBV | Texas Instruments
U36 | 1 |  | 3-V to 17-V, 2-A/3-A Low-Noise and Low-Ripple Buck Power Module with Integrated Ferrite Bead Filter Compensation | Module | TPSM82913RDU | Texas Instruments
U37, U39 | 2 |  | 4.5-V to 15-V Input, Dual 6-A / Single 12-A Output Power Module | - | TPSM5D1806RDB | Texas Instruments
U38, U41, U44, U47, U50 | 5 |  | 128-tap single-channel digital potentiometer (digipot) with I2C interface (address 0101110) | SC70 | TPL0401A-10DCK | Texas Instruments | TPL0401A-10DCKT | Texas Instruments
U40, U43, U46, U49 | 4 |  | 2-A, ultra-low noise ultra-high PSRR RF voltage regulator | - | TPS7A9601DSCR | Texas Instruments
U42, U45, U48, U51 | 4 |  | 128-tap single-channel digital potentiometer (digipot) with I2C interface (address 0111110) | SC70 | TPL0401B-10DCK | Texas Instruments | TPL0401B-10DCKT | Texas Instruments
U52, U55, U56, U61 | 4 |  | 2-pF, 3.3-V, 2:1 (SPDT), 2-channel, switch with 1.8-V compatible logic |  | TMUX121NKGR | Texas Instruments
U53, U54 | 2 |  | Texas Instruments | - | LMK1D1204RGTT | Texas Instruments
U57, U59 | 2 |  | 3-pA on-state leakage current, 5-V, 4:1, 1-channel precision multiplexer | USON-10 | TMUX1104DGS | Texas Instruments
U58 | 1 |  | Low-voltage 8-bit I²C-bus/SMBus I/O expander with interrupt, reset and agile I/O configuration | UQFN-16 | TCAL9538RSVR | Texas Instruments
U63 | 1 |  | 3 Rail Simple Power Sequencer with Fixed Time Delay |  | LM3880MFE-1AA | Texas Instruments
U64, U65, U66, U67, U68 | 5 |  | SN74AUP1G08 Low-Power Single 2-Input Positive-AND Gate | SC70 | SN74AUP1G08DCKT | Texas Instruments
C1, C2, C7, C9, C10, C15, C17, C18, C23, C25, C27, C31, C33, C34, C39, C55 | 0 | 0.1 uF | Broadband Capacitors | 201 | 0201BB104KW160 | Passive Plus
C188, C189 | 0 | 100 uF | CAP CER 100UF 6.3V X5R 0805 | 805 | GMC21X5R107M6R3NT | CAL-CHIP ELECTRONICS, INC.
F1 | 0 |  | FUSE BOARD MOUNT 2.5A 32VDC 1206 | 1206 | SF-1206FP250-2 | Bourns Inc.
FB2, FB3, FB10, FB11 | 0 | - | 8.5 Ohms @ 100 MHz 1 Power Line Ferrite Bead 0603 (1608 Metric) 8A 4mOhm | 603 | BLE18PS080SN1D | Murata
J13, J41, J42 | 0 |  | Header, 50mil, 8x2, Gold, TH | - | GRPB082VWVN-RC | Sullins Connector Solutions
J21, J22 | 0 |  | Header, 50mil, 5x1, Gold, TH | - | GRPB051VWVN-RC | Sullins Connector Solutions
J43, J44 | 0 |  | 8x2 Headers & Wire Housings Microfit 3.0 RA PTH clip DR Tin 16 Ckt | - | 43045-1602 | Molex
R4, R11, R22, R29 | 0 | 1 kΩ | RES SMD 1K OHM 1% 1/20W 0201 | 201 | ERJ-1GNF1001C | Panasonic Electronic Components
R17 | 0 | 100 | RES, 100, 1%, 0.05 W, 0201 | 201 | RC0201FS-7D100RL | Yageo America
R18 | 0 | 16 Ω | RES SMD 16 OHM 1% 1/20W 0201 | 201 | ERJ-1GNF16R0C | Panasonic Electronic Components
R34, R35, R36, R38, R39 | 0 | 560 Ω | RES SMD 560 OHM 1% 1/20W 0201 | 201 | ERJ-1GNF5600C | Panasonic Electronic Components
R41, R42, R45, R58, R61, R62, R63, R69, R70, R167, R168, R169, R183, R186, R197, R200 | 0 | 0 Ω | RES SMD 0 OHM JUMPER 1/20W 0201 | 201 | ERJ-1GN0R00C | Panasonic Electronic Components
R52 | 0 | 4.7 kΩ | RES SMD 4.7K OHM 1% 1/20W 0201 | 201 | ERJ-1GNF4701C | Panasonic Electronic Components
R64, R227, R228, R231, R232, R235, R236 | 0 | 0 Ω | RES SMD 0 OHM JUMPER 1/10W 0402 | 402 | ERJ-2GE0R00X | Panasonic Electronic Components
R83 | 0 | 3.9 kΩ | RES 3.9K OHM 5% 1/10W 0402 | 402 | ERJ-H2GJ392X | Panasonic Electronic Components
R115 | 0 | 4.7 kΩ | RES SMD 4.7K OHM 1% 1/5W 0402 | 402 | ERJ-PA2F4701X | Panasonic Electronic Components
R175, R176, R180, R187, R188 | 0 | 100 Ω | RES SMD 100 OHM 1% 1/20W 0201 | 201 | ERJ-1GNF1000C | Panasonic Electronic Components
R189, R190, R193, R194 | 0 | 10 kΩ | RES SMD 10K OHM 1% 1/20W 0201 | 201 | ERJ-1GNF1002C | Panasonic Electronic Components
R199 | 0 | 220 Ω | RES SMD 220 OHM 1% 1/20W 0201 | 201 | ERJ-1GNF2200C | Panasonic Electronic Components
R202 | 0 | 0 Ω | RES 0 OHM JUMPER 0603 SMD | 603 | ERJ-U030R00V | Panasonic Electronic Components
R221, R222 | 0 | 0 Ω | RES SMD 0 OHM JUMPER 1/8W 0805 | 805 | ERJ-6GEY0R00V | Panasonic Electronic Components
TP11 | 0 |  | Test Point, Multipurpose, Red, TH | - | 5010 | Keystone
TP12 | 0 |  | Test Point, Multipurpose, Brown, TH | - | 5125 | Keystone
Notes:
Unless otherwise noted in the Alternate PartNumber and/or Alternate Manufacturer columns, all parts may be substituted with equivalents.