## Sheet1
Part Number | Quantity | Part Reference | Value | Description | Vendor | Vendor Part Number | PCB Package | Minimum Operating Temperature | PCB Footprint | ROHS | REACH/SVHC Compliance | Status
13-00290 | 1 | A1 A2 | 2.4GHz | ANTENNA, NON COMPONENT, SMALL SIZE 2.4GHz PCB ANTENNA, NOT APPLY | TEXAS INSTRUMENTS | AN043 |  | -40DEGC | ANTENNA_AN043AN_B | Not Applicable | Missing Info | Released
01-26238 | 7 | B1 B2 B3 R1 R4 R7 R12 | 0 | RESISTOR, THICK FILM, JUMPER, 0, 0R/+0.05R, 0.05W, 0.5A, -55DEGC/+155DEGC, 0201, SMD | YAGEO | AF0201JR-130RL | 0201 | -55DEGC | RESC0603X35B2N | Exempt | Compliant | Released
02-11179 | 1 | C1 | 1.2pF | CAPACITOR, CERAMIC C0G/NP0, 1.2pF, 25V, -0.25pF/+0.25pF, -55DEGC/+125DEGC, 0201, SMD | MURATA | GRT0335C1E1R2CA02D | 0201 | -55DEGC | CAPC0603X35B2N | Compliant | Compliant | Released
DNM | 0 | C2 | DNM | DNM | DNM | DNM | DNM | DNM | DNM | DNM | DNM | DNM
02-11497 | 12 | C3 C4 C5 C8 C9 C11 C12 C15 C16 C17 C25 C29 | 100nF | CAPACITOR, CERAMIC X8M, 100nF, 10V, -10%/+10%, -55DEGC/+150DEGC, 0201, SMD | MURATA | GCM033M8ED104KE07D | 0201 | -55DEGC | CAPC0603X35B2N | Compliant | Compliant | Released
02-11784 | 1 | C6 | 0.8pF | CAPACITOR, CERAMIC C0G/NP0, 0.8pF, -0.1pF/+0.1pF, 50V, -55DEGC/+125DEGC, 0201, SMD | MURATA | GCQ0335C1HR80BB01D | 0201 | -55DEGC | CAPC0603X35B2N | Compliant | Compliant | Released
02-10485 | 4 | C10 C22 C24 C27 | 10uF | CAPACITOR, CERAMIC X7T, 10uF, 10V, -20%/+20%, -55DEGC/+125DEGC, 0603, SMD | MURATA | GRT188D71A106ME13D | 0603 | -55DEGC | CAPC1608X100A2N | Compliant | Compliant | Released
02-10519 | 2 | C14 C26 | 1uF | CAPACITOR, CERAMIC X7R, 1uF, 6.3V, -10%/+10%, -55DEGC/+125DEGC, 0402, SMD | MURATA | GRT155R70J105KE01D | 0402 | -55DEGC | CAPC1005X60B2N | Compliant | Compliant | Released
DNM | 0 | C18 C19 CA1 | DNM | DNM | DNM | DNM | DNM | DNM | DNM | DNM | DNM | DNM
02-10513 | 1 | C20 | 12pF | CAPACITOR, CERAMIC C0G/NP0, 12pF, 50V, -1%/+1%, -55DEGC/+125DEGC, 0201, SMD | MURATA | GRT0335C1H120FA02D | 0201 | -55DEGC | CAPC0603X35B2N | Compliant | Compliant | Released
02-10511 | 2 | C21 CA2 | 15pF | CAPACITOR, CERAMIC C0G/NP0, 15pF, 50V, -1%/+1%, -55DEGC/+125DEGC, 0201, SMD | MURATA | GRT0335C1H150FA02D | 0201 | -55DEGC | CAPC0603X35B2N | Compliant | Compliant | Released
02-11587 | 1 | C23 | 10uF | CAPACITOR, CERAMIC X7S, 10uF, 25V, -10%/+10%, -55DEGC/+125DEGC, 0805, SMD | SAMSUNG ELECTRO-MECHANICS | CL21Y106KABVPNE | 0805 | -55DEGC | CAPC2012X150A2N | Compliant |  | Released
02-08594 | 1 | C28 | 4.7nF | CAPACITOR, CERAMIC X7R, 4.7nF, 50V, -10%/+10%, -55DEGC/+125DEGC, 0402, SMD | MURATA | GCM155R71H472KA37D | 0402 | -55DEGC | CAPC1005X60A2N | Compliant |  | Released
DNM | 0 | C32 C42 C111 C121 | DNM | DNM | DNM | DNM | DNM | DNM | DNM | DNM | DNM | DNM
02-11636 | 2 | C33 C34 | 10pF | CAPACITOR, CERAMIC C0G/NP0, 10pF, 50V, -5%/+5%, -55DEGC/+125DEGC, 0201, SMD | MURATA | GRT0335C1H100JA02D | 0201 | -55DEGC | CAPC0603X35B2N | Compliant | Compliant | Released
02-10491 | 2 | C35 C36 | 100pF | CAPACITOR, CERAMIC C0G/NP0, 100pF, 50V, -1%/+1%, -55DEGC/+125DEGC, 0201, SMD | MURATA | GRT0335C1H101FA02D | 0201 | -55DEGC | CAPC0603X35B2N | Compliant | Compliant | Released
DNM | 0 | CR1 | DNM | DNM | DNM | DNM | DNM | DNM | DNM | DNM | DNM | DNM
15-03575 | 1 | CR2 | 150060VS55040 | OPTO, LED, AlInGaP, GREEN, STRAIGHT, 573nm, 2V, 0.02A, 0.048W, 0603, SMD | WURTH | 150060VS55040 | 0603 | -40DEGC | LEDC1608X50F2N | Compliant |  | Released
15-03577 | 1 | CR3 | 150060RS55040 | OPTO, LED, AlInGaP, RED, STRAIGHT, 624nm, 2V, 0.02A, 0.048W, 0603, SMD | WURTH | 150060RS55040 | 0603 | -40DEGC | LEDC1608X50F2N | Compliant |  | Released
14-05493 | 1 | CR4 | TPD6E004RSE | DIODE, PROTECTION, ESD ARRAY - 6 CHANNELS, 0.9V TO 5.5V, VBR:7V, -40DEGC/+85DEGC, QFN8, SMD | TEXAS INSTRUMENTS | TPD6E004RSER | QFN8 | -40DEGC | QFNFC50P150X150X60-8A2N | Compliant | Compliant | Released
03-08390 | 1 | L1 | 3.4nH | INDUCTOR, RF, CHIP, 3.4nH, -0.1nH/+0.1nH, 0.45A, -55DEGC/+125DEGC, 0201, SMD | MURATA | LQP03TN3N4BZ2D | 0201 | -55DEGC | INDC0603X33A2N | Compliant | Compliant | Released
03-08413 | 1 | L2 | 1.1nH | INDUCTOR, RF, CHIP, 1.1nH, -0.1nH/+0.1nH, 0.75A, -55DEGC/+125DEGC, 0201, SMD | MURATA | LQP03TN1N1BZ2D | 0201 | -55DEGC | INDC0603X33A2N | Compliant | Compliant | Released
03-07971 | 1 | L3 | 6.8uH | INDUCTOR, STANDARD, FERRITE CORE, 6.8uH, -20%/+20%, 0.11A, -55DEGC/+125DEGC, 0805, SMD | TDK GLOBAL | MLZ2012N6R8LTD25 | 0805 | -55DEGC | INDC2012X150A2N | Compliant | Compliant | Released
06-08413 | 1 | P1 | 1909763-1 | CONNECTOR, COAX, RF, MALE, STRAIGHT, 1 PIN(S), SMD | TE CONNECTIVITY | 1909763-1 |  | -40DEGC | TE_19097631_A2N | Compliant |  | Released
06-16671 | 2 | P2 P3 | 61300211121 | CONNECTOR, HEADER, MALE, STRAIGHT, 1 ROW(S), 2 PIN(S), PITCH 2.54mm, PTH | WURTH | 61300211121 |  | -40DEGC | WURTH_61300211121_A2B | Compliant | Compliant | Released
06-05038 | 1 | P4 | BB02-HC031-KB1-603000 | CONNECTOR, HEADER, MALE, STRAIGHT, 1 ROW(S), 3 PIN(S), PITCH 2.54mm, PTH | GRADCONN | BB02-HC031-KB1-603000 |  | -40DEGC | GRADCONN_BB02HC031KB1603000_A2B | Compliant | Compliant | Released
06-16651 | 1 | P5 | 850-80-004-10-001101 | CONNECTOR, HEADER, MALE, STRAIGHT, 1 ROW(S), 4 PIN(S), PITCH 1.27mm, PTH | PRECI-DIP | 850-80-004-10-001101 |  | -55DEGC | PRECIDIP_8508000410001101_A2B | Compliant | Non-Compliant | Released
06-00166 | 1 | P6 | FTSH-105-01-F-DV-K | CONNECTOR, HEADER, MALE, STRAIGHT, 2 ROW(S), 10 PIN(S), PITCH 1.27mm, SMD | SAMTEC | FTSH-105-01-F-DV-K |  | -55DEGC | SAMTEC_FTSH-105-01-F-DV-K-10N | Compliant | Compliant | Released
19-00925 | 1 | PCB1 | PCB | NON COMPONENT, PCB, TEXAS INSTRUMENTS | TEXAS INSTRUMENTS | PCB |  |  | TI_MCUXX | Not Applicable |  | Released
01-26031 | 1 | R2 | 100k | RESISTOR, THICK FILM, 100k, -5%/+5%, 0.05W, 50V, -55DEGC/+155DEGC, 0201, SMD | KOA SPEER | RK73B1HTTCM104J | 0201 | -55DEGC | RESC0603X35B2N | Exempt | Compliant | Released
DNM | 0 | R3 | DNM | DNM | DNM | DNM | DNM | DNM | DNM | DNM |  | DNM
01-17773 | 2 | R5 R6 | 60.4 | RESISTOR, THICK FILM, 60.4, -1%/+1%, 0.1W, 50V, -55DEGC/+155DEGC, 0402, SMD | PANASONIC INDUSTRIAL | ERJ2RKF60R4X | 0402 | -55DEGC | RESC1005X40A2N | Exempt |  | Released
01-22346 | 1 | R8 | 220 | RESISTOR, THICK FILM, 220, -5%/+5%, 0.063W, 50V, -55DEGC/+155DEGC, 0402, SMD | VISHAY | CRCW0402220RJNED | 0402 | -55DEGC | RESC1005X40B2N | Exempt | Compliant | Released
01-22345 | 1 | R9 | 180 | RESISTOR, THICK FILM, 180, -5%/+5%, 0.063W, 50V, -55DEGC/+155DEGC, 0402, SMD | VISHAY | CRCW0402180RJNED | 0402 | -55DEGC | RESC1005X40B2N | Exempt | Compliant | Released
DNM | 0 | R10 R11 | DNM | DNM | DNM | DNM | DNM | DNM | DNM | DNM | DNM | DNM
18-38063 | 1 | U1 | CC2745R10E0WRHARQ1 | IC, MICROCONTROLLER, CUSTOM, SIMPLELINK SINGLE-PROTOCOL 2.4 GHz WIRELESS MCU WITH INTEGRATED AMPLIFIER, BASELINE 6X6, VQFN40-EP, SMD | TEXAS INSTRUMENTS | CC2745R10E0WRHARQ1 | VQFN40-EP | N/A | QFNFC50P600X600X100-41F2N | Missing Info | Missing Info | Released
18-39569 | 1 | U3 | TPS7B8233QKVURQ1 | IC, ANALOG, 0.3A AUTOMOTIVE, HIGH-VOLTAGE, ULTRA-LOW-IQ LOW-DROPOUT REGULATOR, VIN:3V TO 40V, TO-252-5, SMD | TEXAS INSTRUMENTS | TPS7B8233QKVURQ1 | TO-252-5 | -40DEGC | TO114P1011X252-6_5A2N | Compliant | Compliant | Released
18-39547 | 1 | U4 | TCAN3404DRQ1 | IC, DIGITAL, AUTOMOTIVE CAN FD TRANSCEIVER WITH STANDBY MODE, 3V TO 3.6V, SO8, SMD | TEXAS INSTRUMENTS | TCAN3404DRQ1 | SO8 | -40DEGC | SOIC127P600X175-8A2N | Compliant | Compliant | Released
18-39596 | 1 | U5 | PE423211A-Z | IC, ANALOG, SPDT RF SWITCH, 2.7V TO 3.6V, DFN6-EP, SMD | PSEMI | PE423211A-Z | DFN6-EP | -40DEGC | SON50P160X160X60-7C2N | Compliant | Compliant | Released
12-01592 | 1 | Y1 | 48MHz | CRYSTAL, RESONATOR, 48MHz, -30PPM/+30PPM, -40DEGC/+125DEGC, SMD | TAI-SAW | TZ3908AAAO43 |  | -40DEGC | OSCCC205X165X50-4A2N | Compliant | Missing Info | Released
12-01782 | 1 | Y2 | 32.768kHz | CRYSTAL, RESONATOR, 32.768kHz, -40DEGC/+125DEGC, 2012, SMD | EPSON | FC2012AA 32.768K-70NN75KC7 | 2012 | -40DEGC | XTAL_FC2012AA_A2N | Compliant | Compliant | Released
02-11829 | 2 | Z1 Z4 | 2.5pF | CAPACITOR, CERAMIC C0G/NP0, 2.5pF, -0.1pF/+0.1pF, 50V, -55DEGC/+125DEGC, 0201, SMD | MURATA | GCQ0335C1H2R5BB01D | 0201 | -55DEGC | CAPC0603X35B2N | Compliant | Compliant | Released
DNM | 0 | Z2 Z5 | DNM | DNM | DNM | DNM | DNM | DNM | DNM | DNM | DNM | DNM
03-08398 | 2 | Z3 Z6 | 2.6nH | INDUCTOR, RF, NON-MAGNETIC CORE, UNSHIELDED, 2.6nH, -0.1nH/+0.1nH, 0.5A, -55DEGC/+125DEGC, 0201, SMD | MURATA | LQP03TN2N6BZ2D | 0201 | -55DEGC | INDC0603X33A2N | Compliant | Compliant | Released