## BillOfMaterials
Filename: | MSP430_AHRS_Board_rev1B_RTM_020812
Date: 02/08/12
BILLOFMATERIALS BOM
COUNT | RefDes | Value | Description | Size | Part Number | MFR
1 | C1 | 470nF | Capacitor, Ceramic, NPO or C0G or X5R, 16V or Higher | 0402 | C1005X5R1C474K | TDK
1 | C12 | 4.7uF/6V | Capacitor, Tantalum, 6V or Higher | 0603 Polarized | F981A475MMA | Nichicon
1 | C16 | 2.2uF/6V | Capacitor, Tantalum, 6V or Higher | 0603 Polarized | TCM1A225M8R | Rohm Semiconductor
1 | C22 | 2.2nF/50V | Capacitor, Ceramic, NPO or C0G or X5R, 16V or Higher | 0402 | C1005X5R1H222K | TDK
1 | C25 | 4.7uF/6V | Capacitor, Tantalum, 6V or Higher | 0603 Polarized | F981A475MMA | Nichicon
2 | C14 C13 | 10pF | Capacitor, Ceramic, NPO or C0G or X5R, 16V or Higher | 0402 | CC0402JRNP09BN100 | Yageo
2 | C17 C26 | 1uF/6V | Capacitor, Tantalum, 6V or Higher | 0603 Polarized | F981C105MMA | Nichicon
2 | C19 C15 | 10nF | Capacitor, Ceramic, NPO or C0G or X5R, 16V or Higher | 0402 | C1005X5R1E103K | TDK
11 | C2 C4 C6-7 C11 C18 C20-21 C24 C27 C29 | 100nF | Capacitor, Ceramic, NPO or C0G or X5R, 16V or Higher | 0402 | GRM155R61C104KA88D | Murata
2 | C3 C5 | 10uF/6V | Capacitor, Tantalum, 6V or Higher | 0603 Polarized | F980J106MMA | Nichicon
2 | C8 C28 | 2.2nF | Capacitor, Ceramic, NPO or C0G or X5R, 16V or Higher | 0402 | C1005X5R1H222K | TDK
3 | C9-10 C23 | 220nF | Capacitor, Ceramic, NPO or C0G or X5R, 16V or Higher | 0402 | EMK105BJ224KV-F | Taiyo Yuden
1 | D1 | GREEN | LIGHT EMITTING DIODE 0402 | 0402 | APHHS1005CGCK | Kingbright Corp
1 | D2 | RED | LIGHT EMITTING DIODE 0402 | 0402 | APHHS1005SURCK | Kingbright Corp
1 | D3 | YELLOW | LIGHT EMITTING DIODE 0402 | 0402 | APHHS1005SYCK | Kingbright Corp
1 | D6 | GREEN | LIGHT EMITTING DIODE 0402 | 0402 | APHHS1005CGCK | Kingbright Corp
1 | D7 | BLUE | LIGHT EMITTING DIODE 0402 | 0402 | LNJ947W8CRA | Panasonic - SSG
2 | D4-5 | SD103AW-13-F | Diode, Schottky, xx-mA, yy-V | D_SOD123 | SD103AW-13-F | Diodes Inc
1 | J1 | ZX62D-AB-5P8 | Connector, USB Micro, Type AB | USB-ZX62D-AB-5P8_REVISED | ZX62D-AB-5P8 | Hirose
1 | J3 | PEC05SAAN | Header, Male 5-pin, 100mil spacing, | HEADER_5P | PEC05SAAN | Sullins
1 | J6 | 22-03-5035 | Connector, 2.5 Low Profile | CONN_22-03-5035 | 22-03-5035 | Molex
1 | J8 | 103308-2 | 7 X 2 PIN POLARIZED HEADER, 0.1 CENTERS" | HEADER14-POL | 103308-2 | TE Connectivity
1 | J9 (DNP) | GRPB061VWVN-RC (DNP) | Header, 0.050 Single Male | GRPB061VWVN-RC | GRPB061VWVN-RC | Sullins
6 | TP1-6 | TEST POINT (DNP) | DUMMY TEST POINT, DO NOT POPULATE | N/A | N/A | N/A
2 | J2 J4 | PEC06SAAN | Header, Male 6-pin, 100mil spacing, | HDR100_1X6 | PEC06SAAN | Sullins
2 | J5 J7 | PEC02SAAN | Header, Male 2-pin, 100mil spacing, | HDR100_1X2 | PEC02SAAN | Sullins
1 | R6 | 47K | SURFACE MOUNT RESISTOR 0402, 1/10W or Higher | 0402 | ERJ-2GEJ473X | Panasonic
1 | R9 | 33k | SURFACE MOUNT RESISTOR 0402, 1/10W or Higher | 0402 | ERJ-2GEJ333X | Panasonic
1 | R10 | 1.4k | SURFACE MOUNT RESISTOR 0402, 1/10W or Higher | 0402 | ERJ-2RKF1401X | Panasonic
1 | R11 | 1M | SURFACE MOUNT RESISTOR 0402, 1/10W or Higher | 0402 | ERJ-2GEJ105X | Panasonic
2 | R12-13 | 10k | SURFACE MOUNT RESISTOR 0402, 1/10W or Higher | 0402 | ERJ-2GEJ103X | Panasonic
5 | R1-3 R16-17 | 3.3k | SURFACE MOUNT RESISTOR 0402, 1/10W or Higher | 0402 | ERJ-2GEJ332X | Panasonic
2 | R14-15 | 3.3K | SURFACE MOUNT RESISTOR 0402, 1/10W or Higher | 0402 | ERJ-2GEJ332X | Panasonic
2 | R4-5 | 0 | SURFACE MOUNT RESISTOR 0402, 1/10W or Higher | 0402 | ERJ-2GE0R00X | Panasonic
2 | R7-8 | 27 | SURFACE MOUNT RESISTOR 0402, 1/10W or Higher | 0402 | ERJ-2GEJ270X | Panasonic
1 | U1 | MSP430F5528IYFF | IC, Mixed Signal Microcontroller | YFF-64 | MSP430F5528IYFF | TI | Consigned
1 | U2 | TPD2E001DZDR | IC, Low-Capacitacnce 2-Chan ±15-kV ESD-Protection Array | DZD | TPD2E001DZDR | TI | Consigned
1 | U3 | TPS73533DRB | IC, 500mA, Low Quiescent Current, Ultra-Low Noise, High PSRR LDO, xx-V | DRB-8 | TPS73533DRB | TI | Consigned
1 | U4 | HMC5883L | IC, 3-Axis Digital Compass | LPCC-16 | HMC5883L | Honeywell
1 | U5 | BMP085 | Pressure Sensor | BMP085_LCC8 | BMP085 | Bosch-Sensortec
1 | U6 | BR-LE4.0-D2A | IC, Bluetooth 4.0 Low Energy Embedded Dual Mode SoC Class1 Module | BR-LE4.0-D2A | BR-LE4.0-D2A | Blueradios | Consigned
1 | U7 | ITG3200 | Gyro | QFN24 | ITG3200 | Invensense
1 | U8 | ADXL345 | IC, 3-Axis, ±2 g/±4 g/±8 g/±16 g Digital Accelerometer | LGA-14 | ADXL345 | Analog Device
1 | Y1 | 4MHz | Crystal, Piezo Ceramic Resonator, 4.000MHz, 39pF ± 20% | CRYSTAL-2X4.5MM_3P | CSTCR4M00G15L99-R0 | muRata
Notes: | 1. These assemblies are ESD sensitive, ESD precautions shall be observed.
2. These assemblies must be clean and free from flux and all contaminants.
Use of no clean flux is not acceptable.
3. These assemblies must comply with workmanship standards IPC-A-610 Class 2.
4. Ref designators marked with an asterisk ('**') cannot be substituted.
All other components can be substituted with equivalent MFG's components.
5. Consigned parts will be provided by TI