## BOM Report
Filename: | #VALUE!
Variant: | 001
Generated: | 2/2/2017 6:06:22 PM
SideGig-GuitarEVM Bill of Materials
Designator | Quantity | Value | Description | PackageReference | PartNumber | Manufacturer | Alternate PartNumber | Alternate Manufacturer
!PCB1 | 1 |  | Printed Circuit Board |  | AAP089 | Any | - | -
C1, C4 | 2 | 0.047uF | CAP, CERM, 0.047 µF, 25 V, +/- 10%, X7R, 0402 | 0402 | GRM155R71E473KA88D | MuRata
C2, C6 | 2 | 0.22uF | CAP, CERM, 0.22 µF, 16 V, +/- 10%, X7R, 0402 | 0402 | GRM155R71C224KA12D | MuRata
C3 | 1 | 51pF | CAP, CERM, 51 pF, 50 V, +/- 5%, C0G/NP0, 0402 | 0402 | GRM1555C1H510JA01D | MuRata
C5 | 1 | 1uF | CAP, CERM, 1 µF, 50 V, +/- 10%, X7R, 0603 | 0603 | UMK107AB7105KA-T | Taiyo Yuden
C7, C10 | 2 | 470pF | CAP, CERM, 470 pF, 50 V, +/- 5%, C0G/NP0, 0402 | 0402 | GRM1555C1H471JA01D | MuRata
C8, C13 | 2 | 22pF | CAP, CERM, 22 pF, 50 V, +/- 5%, C0G/NP0, 0603 | 0603 | GRM1885C1H220JA01D | MuRata
C9, C19, C21, C23 | 4 | 0.1uF | CAP, CERM, 0.1 µF, 50 V, +/- 10%, X7R, 0603 | 0603 | C0603C104K5RACTU | Kemet
C11, C12 | 2 | 10uF | CAP, CERM, 10 µF, 10 V, +/- 20%, X5R, 0603 | 0603 | GRM188R61A106ME69D | MuRata
C14, C15 | 2 | 2200pF | CAP, CERM, 2200 pF, 50 V, +/- 10%, X7R, 0402 | 0402 | GRM155R71H222KA01D | MuRata
C16 | 1 | 100uF | CAP, AL, 100 µF, 25 V, +/- 20%, 0.3 ohm, SMD | SMT Radial F | EEE-FC1E101P | Panasonic
C17 | 1 | 47uF | CAP, AL, 47 µF, 16 V, +/- 20%, 0.36 ohm, SMD | SMT Radial D | EEE-FK1C470P | Panasonic
C18, C20, C22 | 3 | 10uF | CAP, CERM, 10 µF, 16 V, +/- 10%, X5R, 0805 | 0805 | EMK212BJ106KG-T | Taiyo Yuden
D1 | 1 | Red | LED, Red, TH | T-1 3/4 LED, TH | HLMP-3316 | Avago
D2 | 1 | Blue | LED, Blue, TH | D3.1mm | LTL1CHTBK4 | Lite-On
D3 | 1 | Green | LED, Green, SMD | LED_0805 | LTST-C171GKT | Lite-On
H1, H2 | 2 |  | MACHINE SCREW PAN PHILLIPS 4-40 | Machine Screw, 4-40, 1/4 inch | PMSSS 440 0025 PH | B&F Fastener Supply
H3, H4 | 2 |  | 1/4 Round Female Standoff, Alum, 1-1/2" | 3483, 1/4 Round Female Standoff, 1-1/2" | 3483 | Keystone
J1 | 1 |  | Audio Jack, 1/4", Headphone Phone Jack Mono, R/A, Black, TH | Audio Jack, 3-Pos, R/A, TH | RN112APC | Switchcraft
J2 | 1 |  | Header, 100mil, 14x2, Gold, TH | 14x2 Header | TSW-114-07-G-D | Samtec
J3 | 1 |  | Receptacle, 100mil, 2x1, Tin, TH | Receptacle, 2x1, 100mil, Tin | PPTC021LFBN-RC | Sullins Connector Solutions
L1 | 1 | 10uH | Inductor, Wirewound, 10 µH, 0.8 A, 0.204 ohm, SMD | 2-Pin SMD, Body 4 x 4 mm, Height 1.2 mm | NRS4012T100MDGJV | Taiyo Yuden
Q1, Q2 | 2 | 40 V | Transistor, NPN, 40 V, 0.5 A, TO-92AP | TO-92AP | 2N4401-AP | Micro Commercial Components
R1 | 1 | 51.0k | RES, 51.0 k, 1%, 0.1 W, AEC-Q200 Grade 0, 0402 | 0402 | ERJ-2RKF5102X | Panasonic
R2 | 1 | 500K | Potentiometer 500K 20% 16MM ROTARY POT, TH | 17x24.5mm | P160KN-0QC15A500K | TT-Electronics-BI-Technologies
R3, R17, R33 | 3 | 20K | Potentiometer 20K 20% 16MM ROTARY POT, TH | 17x24.5mm | P160KN-0QC15B20K | TT-Electronics-BI-Technologies
R4, R7, R9, R10, R19, R23 | 6 | 1.00k | RES, 1.00 k, 1%, 0.063 W, 0402 | 0402 | CRCW04021K00FKED | Vishay-Dale
R5 | 1 | 4.70k | RES, 4.70 k, 1%, 0.1 W, 0402 | 0402 | ERJ-2RKF4701X | Panasonic
R6 | 1 | 220 | RES, 220, 1%, 0.1 W, AEC-Q200 Grade 0, 0402 | 0402 | ERJ-2RKF2200X | Panasonic
R8, R14, R15, R18, R25, R26, R29, R32, R34, R35 | 10 | 10.0k | RES, 10.0 k, 1%, 0.1 W, 0402 | 0402 | ERJ-2RKF1002X | Panasonic
R11, R20 | 2 | 1.50Meg | RES, 1.50 M, 1%, 0.063 W, 0402 | 0402 | CRCW04021M50FKED | Vishay-Dale
R12, R21, R27, R30 | 4 | 470k | RES, 470 k, 1%, 0.0625 W, 0402 | 0402 | RC0402FR-07470KL | Yageo America
R13 | 1 | 100K | Potentiometer 100K 20% 16MM ROTARY POT, TH | 17x24.5mm | P160KN-0QC15A100K | TT-Electronics-BI-Technologies
R16 | 1 | 2.74k | RES, 2.74 k, 1%, 0.063 W, 0402 | 0402 | CRCW04022K74FKED | Vishay-Dale
R22 | 1 | 100 | RES, 100, 1%, 0.063 W, 0402 | 0402 | CRCW0402100RFKED | Vishay-Dale
R24 | 1 | 250K | Potentiometer 250K 20% 16MM ROTARY POT, TH | 17x24.5mm | P160KN-0QC15B250K | TT-Electronics-BI-Technologies
R28 | 1 | 33.2k | RES, 33.2 k, 1%, 0.063 W, 0402 | 0402 | CRCW040233K2FKED | Vishay-Dale
R31 | 1 | 1M | Potentiometer 1Meg 20% 16MM ROTARY POT, TH | 17x24.5mm | P160KN-0QC15A1MEG | TT-Electronics-BI-Technologies
R36 | 1 | 1.50k | RES, 1.50 k, 1%, 0.063 W, 0402 | 0402 | CRCW04021K50FKED | Vishay-Dale
S1 | 1 |  | Switch, SPDT, On-On, 5 A, 120 VAC, 28 VDC, TH | 12.7x6.86mm | 100SP1T1B1M2QEH | E-Switch
SW1 | 1 |  | Switch, DPDT, On-On, 5 A, 120 VAC, 28 VDC, TH | 12.7x11.43mm | 100DP1T1B1M2QEH | E-Switch
U1 | 1 |  | Dual General-Purpose Operational Amplifier, 10 to 30 V, -40 to 85 degC, 8-pin DIP (P0008A), Pb-Free (RoHS) | P0008A | RC4558IP | Texas Instruments | Equivalent | Texas Instruments
U2, U3 | 2 |  | Dual Low-Noise Operational Amplifier, 10 to 30 V, 0 to 70 degC, 8-pin DIP (P0008A), Pb-Free (RoHS) | P0008A | NE5532AP | Texas Instruments | Equivalent | Texas Instruments
XU1, XU2, XU3 | 3 |  | Socket, DIP-8, 2.54 mm Pitch | Socket, DIP-8, 2.54 mm Pitch | 210-1-08-003 | CnC Tech
FID1, FID2, FID3 | 0 |  | Fiducial mark. There is nothing to buy or mount. | Fiducial | N/A | N/A
Notes:
Unless otherwise noted in the Alternate PartNumber and/or Alternate Manufacturer columns, all parts may be substituted with equivalents.