## DAC3282EVM_E
DAC3282 EVM rev E
Item | Quantity | Reference | Note | Part | Foot Print | Part Number | Manufacturer | Tol | Volt | Rating
1 | 4 | C1,C2,C5,C8 |  | .01uF | 603 | ECJ-1VB1C103K | Panasonic | 10% | 16V
2 | 38 | C6,C7,C9,C10,C11,C12,C13,C14,C15,C19,C20,C21,C26,C57,C61,C69,C95,C130,C131,C132,C133,C134,C135,C154,C155,C169,C174,C176,C182,C189,C195,C199,C212,C216,C219,C224,C227,C232 |  | .1uF | 402 | ECJ-0EB1C104K | Panasonic | 10% | 16V
3 | 9 | C16,C90,C91,C93,C97,C98,C156,C158,C175 |  | 10uF | tant_a | T494A106M016AT | Kermet | 20% | 16V
4 | 8 | C17,C18,C104,C121,C127,C145,C146,C180 |  | .01uF | 402 | ECJ-0EB1E103K | Panasonic | 10% | 25V
5 | 4 | C22,C23,C24,C25 | DNI | .01uF | 603 | ECJ-1VB1C103K | Panasonic | 10% | 16V
6 | 4 | C30,C35,C179,C181 |  | 1000pF | 402 | ECJ-0EB1E102K | Panasonic | 10% | 25V
7 | 10 | C31,C32,C33,C34,C99,C102,C103,C118,C120,C167 |  | 1uF | 402 | ECJ-0EB1A105M | Panasonic | 20% | 10V
8 | 2 | C37,C188 |  | 100pF | 402 | ECJ-0EB1E101K | Panasonic | 10% | 25V
9 | 16 | C55,C62,C73,C74,C75,C76,C77,C106,C107,C193,C203,C204,C205,C206,C209,C210 |  | 4.7uF | 402 | AMK105BJ475MV-F | Taiyo Yuden | 20% | 4V
10 | 1 | C56 |  | 10nF | 603 | ECJ-1VB1C103K | Panasonic
11 | 3 | C58,C183,C190 |  | 4.7uF | tant_a | TAJA475K020R | AVX | 10% | 20V
12 | 2 | C59,C60 |  | 47pF | 603 | ECJ-1VC1H470J | Panasonic
13 | 15 | C63,C64,C65,C68,C96,C139,C140,C141,C142,C147,C148,C149,C150,C151,C152 |  | .01uF | 201 | ECJ-ZEB1A103K | Panasonic | 10% | 10V
14 | 10 | C70,C71,C128,C196,C214,C215,C218,C225,C228,C233 |  | 47uF | tant_b | T491B476M010AT | Kemet | 20% | 10V
15 | 1 | C72 |  | 100uF | TANT_E | TPSD107M010R0080 | AVX | 20% | 10V
16 | 13 | C92,C194,C197,C200,C201,C202,C211,C213,C217,C220,C226,C229,C234 |  | 10uF | 1206 | ECJ-3YB1C106K | Panasonic | 10% | 16V
17 | 11 | C100,C101,C112,C114,C115,C116,C122,C137,C153,C162,C163 |  | 4.7pF | 402 | GRM1555C1H4R7CZ01D | Murata | .25pF | 50V
18 | 1 | C105 |  | 1uF | 603 | ECJ-1V41E105M | Panasonic | 20% | 25V
19 | 4 | C108,C113,C164,C165 | DNI | 4.7pF | 603 | GRM1555C1H4R7CZ01D | Murata | .25pF | 50V
20 | 2 | C109,C119 |  | .1uF | 603 | ECJ-1VB1C104K | Panasonic | 10% | 16V
21 | 1 | C110 |  | 4.7pF | 402 | C1005C0G1H4R7B | TDK Corporation | .1pF | 50V
22 | 1 | C111 |  | 47pF | 402 | GRM1555C1H470JZ01D | Murata | 5% | 50V
23 | 1 | C117 |  | 560pF | 402 | GRM1555C1H561JA01D | Murata | 5% | 50V
24 | 4 | C123,C124,C125,C126 |  | 100pF | 402 | GRM1555C1H101JZ01D | MURATA | 5% | 50V
25 | 3 | C129,C177,C178 |  | 22pF | 402 | ECJ-0EC1H220J | Panasonic | 5% | 50V
26 | 2 | C136,C138 | DNI | 1uF | 402 | ECJ-0EB1A105M | PANASONIC | 20% | 10V
27 | 2 | C143,C144 |  | 10uF | 805 | GRM21BR61A106KE19L | Murata | 10% | 10V
28 | 1 | C157 |  | 1uF | 402 | GRM155R61A105KE15D | Murata | 10% | 10V
29 | 1 | C159 | DNI | 2.2pF | 402 | ECD-G0E2R2B | PANASONIC | .1pF | 25V
30 | 2 | C160,C166 |  | 2.7pF | 603 | 06035A2R7CAT2A | AVX | .25pF | 50V
31 | 2 | C161,C171 | DNI | 2.2pF | 603 | 06035A2R2CAT2A | AVX | .25pF | 50V
31a | 1 | C221 | DNI | 56pF | 402 | GRM1555C1H560JD01D | Murata | 5% | 50V
32 | 2 | C168,C184 |  | 3.3pF | 402 | GRM1555C1H3R3CZ01D | Murata
33 | 1 | C172 |  | 4.7uF | 603 | C0603C475K8PACTU | Kemet | 10% | 10V
34 | 1 | C173 |  | .27uF | 603 | C0603C274K8PACTU | Kemet | 10% | 10V
35 | 1 | C191 |  | 470pF | 603 | GRM188R71H471MA01D | Murata | 20% | 50V
36 | 1 | C192 |  | 4.7uF | 1206 | GRM31CF51H475ZA01L | Murata | 20% | 50V
37 | 3 | C198,C207,C208 | LOW ESR | 47uF | tant_b | T491B476M010AT | Kemet | 20% | 10V
38 | 1 | D2 |  | B340A-13-F | DIODE_SM_DO_214AC | B340A-13-F | Diodes Inc
39 | 1 | D4 |  | LED green | LED_0805 | LNJ306G5PRX | Panasonic
40 | 1 | D5 |  | LED GREEN | LED_0805 | APHCM2012ZGC-F01 | Kingbright Corp
41 | 1 | D18 |  | Blue | LED_0805 | LTST-C170TBKT | Lite On
42 | 12 | FB4,FB14,FB27,FB28,FB29,FB30,FB31,FB33,FB34,FB35,FB36,FB37 |  | 68 OHM @ 100MHz | 1206 | EXC-ML32A680U | Panasonic
43 | 9 | FB10,FB11,FB12,FB21,FB22,FB23,FB24,FB25,FB26 |  | 1K | IND_0402 | BLM15HG102SN1D | MURATA
44 | 8 | FB16,FB41,FB42,FB44,FB46,FB47,FB48,FB49 |  | 120 | 402 | BLM15AG121SN1B | Murata
45 | 4 | FB17,FB18,FB20,FB40 |  | 1K | 402 | BLM15HD102SN1D | Murata
46 | 1 | FB19 | DNI | 120 | 402 | BLM15AG121SN1B | Murata
47 | 5 | JP9,JP17,JP20,JP21,JP22 | (SHUNT 1-2) | Jumper_1x3_100_430L | HDR_THVT_1x3_100_M | HMTSW-103-07-G-S-.230 | SAMTEC
48 | 1 | JP13 | (SHUNT 2-3) | JUMPER_1X3_100 | HDR_THVT_1x3_100_M | TSW-103-07-L-S | SAMTEC
49 | 1 | JP19 | SHORTED | HEADER_1x2_100_430L | HDR_THVT_1x2_100_M | HMTSW-102-07-G-S-.240 | SAMTEC
50 | 6 | J1,J2,J3,J4,J11,J12 |  | SMA_PCB_THVT | SMA_THVT_312x312 | 142-0701-201 | Johnson Components
51 | 1 | J5 |  | ASP-122952-01 | CON_SMVT_160POS_ASP_122952 | ASP-122952-01 | SAMTEC
52 | 1 | J6 |  | CONN JACK PWR | CON_RAPC722_JACK_THVT_3 | RAPC722 | Switchcraft
53 | 1 | J10 |  | USB_MINI_AB | CON_SMRT_USBMNE20_F | DX3R005HN2E700 | JAE
54 | 2 | J21,J26 |  | SMA_END_JACK | SMA_SMEL_218x247_096 | 142-0761-801 | Johnson Components
55 | 3 | J24,J25,J27 |  | SMA_END_JACK_RND | SMA_SMEL_218x247_096 | 142-0761-801 | Johnson Components
56 | 4 | L12,L14,L17,L19 |  | 68nH | 603 | 0603CS-68NXJL | Coilcraft | 2%
57 | 4 | L13,L15,L16,L18 | DNI | 10nH | IND_0603 | 0603CS-10NXLU | Coilcraft | 2%
58 | 1 | L20 |  | 39uH | IND_SM_MSS1038 | MSS1038-393MLB | Coilcraft
59 | 2 | R3,R5 |  | 100 | 603 | ERJ-3EKF1000V | Panasonic | 1%
60 | 20 | R6,R15,R20,R27,R109,R134,R135,R136,R140,R142,R145,R146,R148,R149,R150,R151,R152,R154,R158,R159 | DNI | 0 | 603 | ERJ-3GEY0R00V | Panasonic | 5%
61 | 4 | R7,R13,R21,R26 |  | 100 | 402 | ERJ-2RKF1000X | Panasonic | 1%
62 | 2 | R8,R22 |  | 0 | 402 | ERJ-2GE0R00X | Panasonic | 5%
63 | 1 | R18 |  | 953 | 402 | ERJ-2RKF9530X | Panasonic | 1%
64 | 1 | R19 |  | 6.98 | 402 | CRCW04026R98FKED | Dale/Vishay | 1%
65 | 1 | R23 |  | 1K | 402 | RMCF 1/16S 1K 1% R | Stackpole Electronics Inc | 1%
66 | 1 | R35 |  | 301 | 402 | CRCW0402301RFKED | Vishay | 1%
67 | 6 | R49,R51,R77,R80,R90,R91 | DNI | 130 | 402 | ERJ-2RKF1300X | Panasonic | 1%
68 | 1 | R64 |  | 2.2 | 603 | ERJ-3RQF2R2V | Panasonic | 1% | 1/10W
69 | 2 | R65,R177 |  | 10K | 603 | ERJ-3EKF1002V | Panasonic | 1% |  | 1/10W
70 | 1 | R66 |  | 1M | 402 | ERJ-2RKF1004X | PANASONIC | 1% |  | 1/16W
71 | 1 | R67 |  | 4.42K | 603 | CRCW06034K42FKEA | Vishay | 1% |  | 1/10W
72 | 4 | R68,R71,R82,R83 |  | 150 | 402 | ERJ-2RKF1500X | Panasonic | 1%
73 | 1 | R69 |  | 0 | 402 | ERJ-2GE0R00X | PANASONIC | 5% |  | 1/16W
74 | 1 | R70 |  | 4.99K | 402 | CRCW04024K99FKED | Vishay/Dale | 1% |  | 1/16W
75 | 4 | R72,R73,R101,R160 |  | 130 | 402 | ERJ-2RKF1300X | Panasonic | 1%
76 | 4 | R74,R178,R182,R187 |  | 100K | 603 | ERJ-3EKF1003V | Panasonic | 1% | 1/10W
77 | 4 | R75,R76,R102,R119 |  | 82.5 | 402 | ERJ-2RKF82R5X | Panasonic | 1%
78 | 11 | R78,R79,R81,R84,R85,R86,R89,R94,R95,R97,R179 |  | 22.1 | 402 | ERJ-2RKF22R1X | Panasonic | 1%
79 | 5 | R87,R104,R107,R116,R118 |  | 0 | 603 | ERJ-3GEY0R00V | Panasonic | 5% |  | 1/10W
80 | 3 | R88,R96,R165 |  | 0 | 1206 | RC1206JR-070RL | Yageo |  |  | 1/4W
81 | 2 | R92,R93 | DNI | 82.5 | 402 | ERJ-2RKF82R5X | Panasonic | 1%
82 | 2 | R98,R99 | DNI | 10K | 402 | ERJ-2RKF1002X | Panasonic | 1%
83 | 1 | R100 | DNI | 49.9 | 402 | ERJ-2RKF49R9X | Panasonic | 1%
84 | 1 | R103 |  | 0 | 402 | ERJ-2GE0R00X | PANASONIC
85 | 2 | R105,R124 | DNI | 90.9 | 603 | ERJ-3EKF90R9V | Panasonic
86 | 4 | R106,R117,R120,R123 |  | 115 | 603 | RC0603FR-07115RL | Yageo | 1% | 1/10W
87 | 6 | R108,R112,R113,R127,R181,R183 |  | 10K | 402 | ERJ-2RKF1002X | Panasonic | 1%
88 | 1 | R110 |  | 10K | 402 | ERJ-2RKF1002X | Panasonic | 1% |  | 1/16W
89 | 4 | R111,R125,R115,R128 |  | 49.9 | 603 | RC0603FR-0749R9L | Yageo | 1% | 1/10W
90 | 2 | R114,R126 |  | 100 | 402 | CRCW0402100RFKED | Vishay | 1% | 1/16W
92 | 4 | R121,R122,R129,R138 |  | 634 | 603 | RC0603FR-07634RL | Yageo | 1% | 1/10W
93 | 4 | R130,R131,R163,R164 | DNI | 0 | 1206 | RC1206JR-070RL | Yageo |  |  | 1/4W
94 | 2 | R132,R162 |  | 2.49K | 603 | RC0603FR-072K49L | YAGEO | 1% |  | 1/10W
95 | 2 | R133,R161 |  | 1.07K | 603 | ERJ-3EKF1071V | Panasonic | 1% |  | 1/10W
96 | 5 | R137,R153,R155,R156,R186 |  | 0 | 603 | ERJ-3GEY0R00V | Panasonic | 5%
97 | 1 | R139 |  | 0 | 402 | RMCF 1/16S 0 R | Stackpole Electronics Inc | 5%
98 | 2 | R141,R147 |  | 49.9 | 402 | ERJ-2RKF49R9X | Panasonic | 1%
99 | 1 | R143 |  | 10K | 402 | CRCW040210K0FKED | Vishay | 1% | 1/16W
100 | 1 | R144 |  | 1.1K | 402 | ERJ-2RKF1101X | Panasonic | 1%
101 | 1 | R157 | DNI | 0 | 402 | ERJ-2GE0R00X | Panasonic | 5%
102 | 1 | R173 |  | 0 | 402 | ERJ-2RKF1001X | Panasonic | 5%
103 | 2 | R184,R185 |  | 75 | 402 | ERJ-2RKF75R0X | PANASONIC
104 | 1 | SW1 |  | SW RESET | SW_SMVT_RESET | KT11P3JM | C&K
105 | 3 | TP8,TP11,TP15 |  | Testloop_White | TP_THVT_060_RND | 5007 | Keystone
106 | 1 | TP10 |  | Testloop_Black | TP_THVT_060_RND | 5006 | Keystone
107 | 1 | TP12 |  | Testloop_Black | testpoint_62dia | 5011 | KEYSTONE
108 | 3 | TP13,TP14,TP19 |  | Testloop_Red | TP_THVT_060_RND | 5010 | Keystone
109 | 1 | TP16 |  | Testloop_Red | testpoint_62dia | 5010 | Keystone
110 | 1 | TP17 |  | RED | TP_THVT_100_RND | 5000K | KEYSTONE
111 | 6 | TP18,TP20,TP21,TP22,TP23,TP24 |  | Testloop_Red | TP_THVT_060_RND | 5005 | Keystone
112 | 2 | T1,T2 |  | ADT4-1T | TFMR_6_250x340_100 | ADT4-1T | Mini-Circuits
113 | 1 | U1 |  | DAC3282 (or DAC3283) | QFN48_RGZ_RTC | DAC3282 | Texas Instruments
114 | 1 | U2 |  | TPS76718QD | SO_8_197x157_50 | TPS76718QD | Texas Instruments
115 | 1 | U3 |  | TRF3720 | QFN48_RGZ_RTC | TRF3720 | TI
116 | 1 | U4 | TI Supplied | CDCE62005 | QFN48_RGZ_RTC | CDCE62005RGZT | Texas Instruments
117 | 1 | U5 |  | FT245RL | SSOP_28_413x220_26 | FT245RL | FTDI Chip
118 | 2 | U6,U11 |  | SN74AVC4T245PW | TSSOP_16_201x177_26 | SN74AVC4T245PW | Texas Instruments
119 | 1 | U7 |  | TCXO 19.2MHz | OSC_4_SM_460x386 | VTD3-J0BC-19M200 | Vectron
120 | 1 | U8 |  | SN74LVC125APW | TSSOP_14_201x177_26 | SN74LVC125APW | Texas Instruments
121 | 1 | U9 |  | SN74LVC126APW | TSSOP_14_201x177_26 | SN74LVC126APW | Texas Instruments
122 | 1 | U10 |  | TRF3703-33 | QFN_24_163x163_0p50mm_pwrpad | TRF370333IRGET | Texas Instruments
123 | 1 | U12 | DNI | TCXO 19.2MHz | SMD_XTAL_7X5MM_D75Aseries | D75A-019.2 MHZ | Connor-Winfield
124 | 1 | U13 |  | TPS76750QPWP | HTSSOP_20_260x177_26_pwrpad | TPS76750QPWP | Texas Instruments
125 | 1 | U14 |  | TPS5420D | SOIC_8_197x157_50 | TPS5420D | Texas Instruments
126 | 1 | U15 |  | TPS75233QPWP | HTSSOP_20_260x177_26_pwrpad | TPS75233QPWP | Texas Instruments
127 | 1 | U16 |  | TPS75218QPWP | HTSSOP_20_260x177_26_pwrpad | TPS75218QPWP | Texas Instruments
128 | 1 | U17 | DNI | TPS7A4501_KTT | TO-263 | TPS7A4501KTTR | Texas Instruments
129 | 1 | U18 | DNI | TPS7A4501DCQ | SOT_223_6_TG | TPS7A4501DCQR | Texas Instruments
130 | 4 | Z_SCREW1,Z_SCREW2,Z_SCREW3,Z_SCREW4 | SCREW FOR STANDOFF | SCREW PANHEAD 4-40 x 3/8 |  | PMS 440 0038 PH | Building Fasteners
131 | 1 | Z_SH-H4 | SHUNT FOR HEADER | SHUNT-HEADER | 603 | MJ-5.97-G | Keltron
132 | 4 | Z_SH-H5,Z_SH-H6,Z_SH-H7,Z_SH-H8 | SHUNT FOR HEADER | SHUNT-HEADER |  | MJ-5.97-G | Keltron
133 | 1 | Z_SH-H9 | SHUNT FOR HEADER | SHUNT-HEADER |  | MJ-5.97-G or equivalent | Keltron
134 | 1 | Z_SH-J14 | SHUNT FOR JUMPER | SHUNT-JUMPER |  | MJ-5.97-G OR EQUIVALENT | KELTRON
135 | 4 | Z_STANDOFF1,Z_STANDOFF2,Z_STANDOFF3,Z_STANDOFF4 | STANDOFF | STANDOFF ALUM HEX 4-40 x .75" |  | 2204 | Keystone

## DAC3283EVM_E
DAC3283 EVM rev E
Item | Quantity | Reference | Note | Part | Foot Print | Part Number | Manufacturer | Tol | Volt | Rating
1 | 4 | C1,C2,C5,C8 |  | .01uF | 603 | ECJ-1VB1C103K | Panasonic | 10% | 16V
2 | 38 | C6,C7,C9,C10,C11,C12,C13,C14,C15,C19,C20,C21,C26,C57,C61,C69,C95,C130,C131,C132,C133,C134,C135,C154,C155,C169,C174,C176,C182,C189,C195,C199,C212,C216,C219,C224,C227,C232 |  | .1uF | 402 | ECJ-0EB1C104K | Panasonic | 10% | 16V
3 | 9 | C16,C90,C91,C93,C97,C98,C156,C158,C175 |  | 10uF | tant_a | T494A106M016AT | Kermet | 20% | 16V
4 | 8 | C17,C18,C104,C121,C127,C145,C146,C180 |  | .01uF | 402 | ECJ-0EB1E103K | Panasonic | 10% | 25V
5 | 4 | C22,C23,C24,C25 | DNI | .01uF | 603 | ECJ-1VB1C103K | Panasonic | 10% | 16V
6 | 4 | C30,C35,C179,C181 |  | 1000pF | 402 | ECJ-0EB1E102K | Panasonic | 10% | 25V
7 | 10 | C31,C32,C33,C34,C99,C102,C103,C118,C120,C167 |  | 1uF | 402 | ECJ-0EB1A105M | Panasonic | 20% | 10V
8 | 2 | C37,C188 |  | 100pF | 402 | ECJ-0EB1E101K | Panasonic | 10% | 25V
9 | 16 | C55,C62,C73,C74,C75,C76,C77,C106,C107,C193,C203,C204,C205,C206,C209,C210 |  | 4.7uF | 402 | AMK105BJ475MV-F | Taiyo Yuden | 20% | 4V
10 | 1 | C56 |  | 10nF | 603 | ECJ-1VB1C103K | Panasonic
11 | 3 | C58,C183,C190 |  | 4.7uF | tant_a | TAJA475K020R | AVX | 10% | 20V
12 | 2 | C59,C60 |  | 47pF | 603 | ECJ-1VC1H470J | Panasonic
13 | 15 | C63,C64,C65,C68,C96,C139,C140,C141,C142,C147,C148,C149,C150,C151,C152 |  | .01uF | 201 | ECJ-ZEB1A103K | Panasonic | 10% | 10V
14 | 10 | C70,C71,C128,C196,C214,C215,C218,C225,C228,C233 |  | 47uF | tant_b | T491B476M010AT | Kemet | 20% | 10V
15 | 1 | C72 |  | 100uF | TANT_E | TPSD107M010R0080 | AVX | 20% | 10V
16 | 13 | C92,C194,C197,C200,C201,C202,C211,C213,C217,C220,C226,C229,C234 |  | 10uF | 1206 | ECJ-3YB1C106K | Panasonic | 10% | 16V
17 | 11 | C100,C101,C112,C114,C115,C116,C122,C137,C153,C162,C163 |  | 4.7pF | 402 | GRM1555C1H4R7CZ01D | Murata | .25pF | 50V
18 | 1 | C105 |  | 1uF | 603 | ECJ-1V41E105M | Panasonic | 20% | 25V
19 | 4 | C108,C113,C164,C165 | DNI | 4.7pF | 603 | GRM1555C1H4R7CZ01D | Murata | .25pF | 50V
20 | 2 | C109,C119 |  | .1uF | 603 | ECJ-1VB1C104K | Panasonic | 10% | 16V
21 | 1 | C110 |  | 4.7pF | 402 | C1005C0G1H4R7B | TDK Corporation | .1pF | 50V
22 | 1 | C111 |  | 47pF | 402 | GRM1555C1H470JZ01D | Murata | 5% | 50V
23 | 1 | C117 |  | 560pF | 402 | GRM1555C1H561JA01D | Murata | 5% | 50V
24 | 4 | C123,C124,C125,C126 |  | 100pF | 402 | GRM1555C1H101JZ01D | MURATA | 5% | 50V
25 | 3 | C129,C177,C178 |  | 22pF | 402 | ECJ-0EC1H220J | Panasonic | 5% | 50V
26 | 2 | C136,C138 | DNI | 1uF | 402 | ECJ-0EB1A105M | PANASONIC | 20% | 10V
27 | 2 | C143,C144 |  | 10uF | 805 | GRM21BR61A106KE19L | Murata | 10% | 10V
28 | 1 | C157 |  | 1uF | 402 | GRM155R61A105KE15D | Murata | 10% | 10V
29 | 1 | C159 | DNI | 2.2pF | 402 | ECD-G0E2R2B | PANASONIC | .1pF | 25V
30 | 2 | C160,C166 |  | 2.7pF | 603 | 06035A2R7CAT2A | AVX | .25pF | 50V
31 | 2 | C161,C171 | DNI | 2.2pF | 603 | 06035A2R2CAT2A | AVX | .25pF | 50V
31a | 1 | C221 | DNI | 56pF | 402 | GRM1555C1H560JD01D | Murata | 5% | 50V
32 | 2 | C168,C184 |  | 3.3pF | 402 | GRM1555C1H3R3CZ01D | Murata
33 | 1 | C172 |  | 4.7uF | 603 | C0603C475K8PACTU | Kemet | 10% | 10V
34 | 1 | C173 |  | .27uF | 603 | C0603C274K8PACTU | Kemet | 10% | 10V
35 | 1 | C191 |  | 470pF | 603 | GRM188R71H471MA01D | Murata | 20% | 50V
36 | 1 | C192 |  | 4.7uF | 1206 | GRM31CF51H475ZA01L | Murata | 20% | 50V
37 | 3 | C198,C207,C208 | LOW ESR | 47uF | tant_b | T491B476M010AT | Kemet | 20% | 10V
38 | 1 | D2 |  | B340A-13-F | DIODE_SM_DO_214AC | B340A-13-F | Diodes Inc
39 | 1 | D4 |  | LED green | LED_0805 | LNJ306G5PRX | Panasonic
40 | 1 | D5 |  | LED GREEN | LED_0805 | APHCM2012ZGC-F01 | Kingbright Corp
41 | 1 | D18 |  | Blue | LED_0805 | LTST-C170TBKT | Lite On
42 | 12 | FB4,FB14,FB27,FB28,FB29,FB30,FB31,FB33,FB34,FB35,FB36,FB37 |  | 68 OHM @ 100MHz | 1206 | EXC-ML32A680U | Panasonic
43 | 9 | FB10,FB11,FB12,FB21,FB22,FB23,FB24,FB25,FB26 |  | 1K | IND_0402 | BLM15HG102SN1D | MURATA
44 | 8 | FB16,FB41,FB42,FB44,FB46,FB47,FB48,FB49 |  | 120 | 402 | BLM15AG121SN1B | Murata
45 | 4 | FB17,FB18,FB20,FB40 |  | 1K | 402 | BLM15HD102SN1D | Murata
46 | 1 | FB19 |  | 120 | 402 | BLM15AG121SN1B | Murata
47 | 5 | JP9,JP17,JP20,JP21,JP22 | (SHUNT 1-2) | Jumper_1x3_100_430L | HDR_THVT_1x3_100_M | HMTSW-103-07-G-S-.230 | SAMTEC
48 | 1 | JP13 | (SHUNT 2-3) | JUMPER_1X3_100 | HDR_THVT_1x3_100_M | TSW-103-07-L-S | SAMTEC
49 | 1 | JP19 | SHORTED | HEADER_1x2_100_430L | HDR_THVT_1x2_100_M | HMTSW-102-07-G-S-.240 | SAMTEC
50 | 6 | J1,J2,J3,J4,J11,J12 |  | SMA_PCB_THVT | SMA_THVT_312x312 | 142-0701-201 | Johnson Components
51 | 1 | J5 |  | ASP-122952-01 | CON_SMVT_160POS_ASP_122952 | ASP-122952-01 | SAMTEC
52 | 1 | J6 |  | CONN JACK PWR | CON_RAPC722_JACK_THVT_3 | RAPC722 | Switchcraft
53 | 1 | J10 |  | USB_MINI_AB | CON_SMRT_USBMNE20_F | DX3R005HN2E700 | JAE
54 | 2 | J21,J26 |  | SMA_END_JACK | SMA_SMEL_218x247_096 | 142-0761-801 | Johnson Components
55 | 3 | J24,J25,J27 |  | SMA_END_JACK_RND | SMA_SMEL_218x247_096 | 142-0761-801 | Johnson Components
56 | 4 | L12,L14,L17,L19 |  | 68nH | 603 | 0603CS-68NXJL | Coilcraft | 2%
57 | 4 | L13,L15,L16,L18 | DNI | 10nH | IND_0603 | 0603CS-10NXLU | Coilcraft | 2%
58 | 1 | L20 |  | 39uH | IND_SM_MSS1038 | MSS1038-393MLB | Coilcraft
59 | 2 | R3,R5 |  | 100 | 603 | ERJ-3EKF1000V | Panasonic | 1%
60 | 20 | R6,R15,R20,R27,R109,R134,R135,R136,R140,R142,R145,R146,R148,R149,R150,R151,R152,R154,R158,R159 | DNI | 0 | 603 | ERJ-3GEY0R00V | Panasonic | 5%
61 | 4 | R7,R13,R21,R26 |  | 100 | 402 | ERJ-2RKF1000X | Panasonic | 1%
62 | 2 | R8,R22 |  | 0 | 402 | ERJ-2GE0R00X | Panasonic | 5%
63 | 1 | R18 |  | 953 | 402 | ERJ-2RKF9530X | Panasonic | 1%
64 | 1 | R19 |  | 6.98 | 402 | CRCW04026R98FKED | Dale/Vishay | 1%
65 | 1 | R23 | DNI | 1K | 402 | RMCF 1/16S 1K 1% R | Stackpole Electronics Inc | 1%
66 | 1 | R35 |  | 301 | 402 | CRCW0402301RFKED | Vishay | 1%
67 | 6 | R49,R51,R77,R80,R90,R91 | DNI | 130 | 402 | ERJ-2RKF1300X | Panasonic | 1%
68 | 1 | R64 |  | 2.2 | 603 | ERJ-3RQF2R2V | Panasonic | 1% | 1/10W
69 | 2 | R65,R177 |  | 10K | 603 | ERJ-3EKF1002V | Panasonic | 1% |  | 1/10W
70 | 1 | R66 |  | 1M | 402 | ERJ-2RKF1004X | PANASONIC | 1% |  | 1/16W
71 | 1 | R67 |  | 4.42K | 603 | CRCW06034K42FKEA | Vishay | 1% |  | 1/10W
72 | 4 | R68,R71,R82,R83 |  | 150 | 402 | ERJ-2RKF1500X | Panasonic | 1%
73 | 1 | R69 |  | 0 | 402 | ERJ-2GE0R00X | PANASONIC | 5% |  | 1/16W
74 | 1 | R70 |  | 4.99K | 402 | CRCW04024K99FKED | Vishay/Dale | 1% |  | 1/16W
75 | 4 | R72,R73,R101,R160 |  | 130 | 402 | ERJ-2RKF1300X | Panasonic | 1%
76 | 4 | R74,R178,R182,R187 |  | 100K | 603 | ERJ-3EKF1003V | Panasonic | 1% | 1/10W
77 | 4 | R75,R76,R102,R119 |  | 82.5 | 402 | ERJ-2RKF82R5X | Panasonic | 1%
78 | 11 | R78,R79,R81,R84,R85,R86,R89,R94,R95,R97,R179 |  | 22.1 | 402 | ERJ-2RKF22R1X | Panasonic | 1%
79 | 5 | R87,R104,R107,R116,R118 |  | 0 | 603 | ERJ-3GEY0R00V | Panasonic | 5% |  | 1/10W
80 | 3 | R88,R96,R165 |  | 0 | 1206 | RC1206JR-070RL | Yageo |  |  | 1/4W
81 | 2 | R92,R93 | DNI | 82.5 | 402 | ERJ-2RKF82R5X | Panasonic | 1%
82 | 2 | R98,R99 | DNI | 10K | 402 | ERJ-2RKF1002X | Panasonic | 1%
83 | 1 | R100 | DNI | 49.9 | 402 | ERJ-2RKF49R9X | Panasonic | 1%
84 | 1 | R103 |  | 0 | 402 | ERJ-2GE0R00X | PANASONIC
85 | 2 | R105,R124 | DNI | 90.9 | 603 | ERJ-3EKF90R9V | Panasonic
86 | 4 | R106,R117,R120,R123 |  | 115 | 603 | RC0603FR-07115RL | Yageo | 1% | 1/10W
87 | 6 | R108,R112,R113,R127,R181,R183 |  | 10K | 402 | ERJ-2RKF1002X | Panasonic | 1%
88 | 1 | R110 |  | 10K | 402 | ERJ-2RKF1002X | Panasonic | 1% |  | 1/16W
89 | 4 | R111,R125,R115,R128 |  | 49.9 | 603 | RC0603FR-0749R9L | Yageo | 1% | 1/10W
90 | 2 | R114,R126 |  | 100 | 402 | CRCW0402100RFKED | Vishay | 1% | 1/16W
92 | 4 | R121,R122,R129,R138 |  | 634 | 603 | RC0603FR-07634RL | Yageo | 1% | 1/10W
93 | 4 | R130,R131,R163,R164 | DNI | 0 | 1206 | RC1206JR-070RL | Yageo |  |  | 1/4W
94 | 2 | R132,R162 |  | 2.49K | 603 | RC0603FR-072K49L | YAGEO | 1% |  | 1/10W
95 | 2 | R133,R161 |  | 1.07K | 603 | ERJ-3EKF1071V | Panasonic | 1% |  | 1/10W
96 | 5 | R137,R153,R155,R156,R186 |  | 0 | 603 | ERJ-3GEY0R00V | Panasonic | 5%
97 | 1 | R139 | DNI | 0 | 402 | RMCF 1/16S 0 R | Stackpole Electronics Inc | 5%
98 | 2 | R141,R147 |  | 49.9 | 402 | ERJ-2RKF49R9X | Panasonic | 1%
99 | 1 | R143 |  | 10K | 402 | CRCW040210K0FKED | Vishay | 1% | 1/16W
100 | 1 | R144 |  | 1.1K | 402 | ERJ-2RKF1101X | Panasonic | 1%
101 | 1 | R157 | DNI | 0 | 402 | ERJ-2GE0R00X | Panasonic | 5%
102 | 1 | R173 |  | 0 | 402 | ERJ-2RKF1001X | Panasonic | 5%
103 | 2 | R184,R185 |  | 75 | 402 | ERJ-2RKF75R0X | PANASONIC
104 | 1 | SW1 |  | SW RESET | SW_SMVT_RESET | KT11P3JM | C&K
105 | 3 | TP8,TP11,TP15 |  | Testloop_White | TP_THVT_060_RND | 5007 | Keystone
106 | 1 | TP10 |  | Testloop_Black | TP_THVT_060_RND | 5006 | Keystone
107 | 1 | TP12 |  | Testloop_Black | testpoint_62dia | 5011 | KEYSTONE
108 | 3 | TP13,TP14,TP19 |  | Testloop_Red | TP_THVT_060_RND | 5010 | Keystone
109 | 1 | TP16 |  | Testloop_Red | testpoint_62dia | 5010 | Keystone
110 | 1 | TP17 |  | RED | TP_THVT_100_RND | 5000K | KEYSTONE
111 | 6 | TP18,TP20,TP21,TP22,TP23,TP24 |  | Testloop_Red | TP_THVT_060_RND | 5005 | Keystone
112 | 2 | T1,T2 |  | ADT4-1T | TFMR_6_250x340_100 | ADT4-1T | Mini-Circuits
113 | 1 | U1 |  | DAC3282 (or DAC3283) | QFN48_RGZ_RTC | DAC3282 | Texas Instruments
114 | 1 | U2 |  | TPS76718QD | SO_8_197x157_50 | TPS76718QD | Texas Instruments
115 | 1 | U3 |  | TRF3720 | QFN48_RGZ_RTC | TRF3720 | TI
116 | 1 | U4 | TI Supplied | CDCE62005 | QFN48_RGZ_RTC | CDCE62005RGZT | Texas Instruments
117 | 1 | U5 |  | FT245RL | SSOP_28_413x220_26 | FT245RL | FTDI Chip
118 | 2 | U6,U11 |  | SN74AVC4T245PW | TSSOP_16_201x177_26 | SN74AVC4T245PW | Texas Instruments
119 | 1 | U7 |  | TCXO 19.2MHz | OSC_4_SM_460x386 | VTD3-J0BC-19M200 | Vectron
120 | 1 | U8 |  | SN74LVC125APW | TSSOP_14_201x177_26 | SN74LVC125APW | Texas Instruments
121 | 1 | U9 |  | SN74LVC126APW | TSSOP_14_201x177_26 | SN74LVC126APW | Texas Instruments
122 | 1 | U10 |  | TRF3703-33 | QFN_24_163x163_0p50mm_pwrpad | TRF370333IRGET | Texas Instruments
123 | 1 | U12 | DNI | TCXO 19.2MHz | SMD_XTAL_7X5MM_D75Aseries | D75A-019.2 MHZ | Connor-Winfield
124 | 1 | U13 |  | TPS76750QPWP | HTSSOP_20_260x177_26_pwrpad | TPS76750QPWP | Texas Instruments
125 | 1 | U14 |  | TPS5420D | SOIC_8_197x157_50 | TPS5420D | Texas Instruments
126 | 1 | U15 |  | TPS75233QPWP | HTSSOP_20_260x177_26_pwrpad | TPS75233QPWP | Texas Instruments
127 | 1 | U16 |  | TPS75218QPWP | HTSSOP_20_260x177_26_pwrpad | TPS75218QPWP | Texas Instruments
128 | 1 | U17 | DNI | TPS7A4501_KTT | TO-263 | TPS7A4501KTTR | Texas Instruments
129 | 1 | U18 | DNI | TPS7A4501DCQ | SOT_223_6_TG | TPS7A4501DCQR | Texas Instruments
130 | 4 | Z_SCREW1,Z_SCREW2,Z_SCREW3,Z_SCREW4 | SCREW FOR STANDOFF | SCREW PANHEAD 4-40 x 3/8 |  | PMS 440 0038 PH | Building Fasteners
131 | 1 | Z_SH-H4 | SHUNT FOR HEADER | SHUNT-HEADER | 603 | MJ-5.97-G | Keltron
132 | 4 | Z_SH-H5,Z_SH-H6,Z_SH-H7,Z_SH-H8 | SHUNT FOR HEADER | SHUNT-HEADER |  | MJ-5.97-G | Keltron
133 | 1 | Z_SH-H9 | SHUNT FOR HEADER | SHUNT-HEADER |  | MJ-5.97-G or equivalent | Keltron
134 | 1 | Z_SH-J14 | SHUNT FOR JUMPER | SHUNT-JUMPER |  | MJ-5.97-G OR EQUIVALENT | KELTRON
135 | 4 | Z_STANDOFF1,Z_STANDOFF2,Z_STANDOFF3,Z_STANDOFF4 | STANDOFF | STANDOFF ALUM HEX 4-40 x .75" |  | 2204 | Keystone

## TSW4200DAC-EVM_E
TSW4200DAC EVM rev E
Item | Quantity | Reference | Note | Part | Foot Print | Part Number | Manufacturer | Tol | Volt | Rating
1 | 4 | C1,C2,C5,C8 |  | .01uF | 603 | ECJ-1VB1C103K | Panasonic | 10% | 16V
2 | 38 | C6,C7,C9,C10,C11,C12,C13,C14,C15,C19,C20,C21,C26,C57,C61,C69,C95,C130,C131,C132,C133,C134,C135,C154,C155,C169,C174,C176,C182,C189,C195,C199,C212,C216,C219,C224,C227,C232 |  | .1uF | 402 | ECJ-0EB1C104K | Panasonic | 10% | 16V
3 | 9 | C16,C90,C91,C93,C97,C98,C156,C158,C175 |  | 10uF | tant_a | T494A106M016AT | Kermet | 20% | 16V
4 | 8 | C17,C18,C104,C121,C127,C145,C146,C180 |  | .01uF | 402 | ECJ-0EB1E103K | Panasonic | 10% | 25V
5 | 4 | C22,C23,C24,C25 | DNI | .01uF | 603 | ECJ-1VB1C103K | Panasonic | 10% | 16V
6 | 4 | C30,C35,C179,C181 |  | 1000pF | 402 | ECJ-0EB1E102K | Panasonic | 10% | 25V
7 | 6 | C99,C102,C103,C118,C120,C167 |  | 1uF | 402 | ECJ-0EB1A105M | Panasonic | 20% | 10V
7a | 4 | C31,C32,C33,C34 | DNI | 1uF | 402 | ECJ-0EB1A105M | Panasonic | 20% | 10V
8 | 2 | C37,C188 |  | 100pF | 402 | ECJ-0EB1E101K | Panasonic | 10% | 25V
9 | 16 | C55,C62,C73,C74,C75,C76,C77,C106,C107,C193,C203,C204,C205,C206,C209,C210 |  | 4.7uF | 402 | AMK105BJ475MV-F | Taiyo Yuden | 20% | 4V
10 | 1 | C56 |  | 10nF | 603 | ECJ-1VB1C103K | Panasonic
11 | 3 | C58,C183,C190 |  | 4.7uF | tant_a | TAJA475K020R | AVX | 10% | 20V
12 | 2 | C59,C60 |  | 47pF | 603 | ECJ-1VC1H470J | Panasonic
13 | 15 | C63,C64,C65,C68,C96,C139,C140,C141,C142,C147,C148,C149,C150,C151,C152 |  | .01uF | 201 | ECJ-ZEB1A103K | Panasonic | 10% | 10V
14 | 10 | C70,C71,C128,C196,C214,C215,C218,C225,C228,C233 |  | 47uF | tant_b | T491B476M010AT | Kemet | 20% | 10V
15 | 1 | C72 |  | 100uF | TANT_E | TPSD107M010R0080 | AVX | 20% | 10V
16 | 13 | C92,C194,C197,C200,C201,C202,C211,C213,C217,C220,C226,C229,C234 |  | 10uF | 1206 | ECJ-3YB1C106K | Panasonic | 10% | 16V
17 | 11 | C100,C101,C112,C114,C115,C116,C122,C137,C153,C162,C163 |  | 4.7pF | 402 | GRM1555C1H4R7CZ01D | Murata | .25pF | 50V
18 | 1 | C105 |  | 1uF | 603 | ECJ-1V41E105M | Panasonic | 20% | 25V
19 | 4 | C108,C113,C164,C165 | DNI | 4.7pF | 603 | GRM1555C1H4R7CZ01D | Murata | .25pF | 50V
20 | 2 | C109,C119 |  | .1uF | 603 | ECJ-1VB1C104K | Panasonic | 10% | 16V
21 | 1 | C110 |  | 4.7pF | 402 | C1005C0G1H4R7B | TDK Corporation | .1pF | 50V
22 | 1 | C111 |  | 47pF | 402 | GRM1555C1H470JZ01D | Murata | 5% | 50V
23 | 1 | C117 |  | 560pF | 402 | GRM1555C1H561JA01D | Murata | 5% | 50V
24 | 4 | C123,C124,C125,C126 |  | 100pF | 402 | GRM1555C1H101JZ01D | MURATA | 5% | 50V
25 | 3 | C129,C177,C178 |  | 22pF | 402 | ECJ-0EC1H220J | Panasonic | 5% | 50V
26 | 2 | C136,C138 | DNI | 1uF | 402 | ECJ-0EB1A105M | PANASONIC | 20% | 10V
27 | 2 | C143,C144 |  | 10uF | 805 | GRM21BR61A106KE19L | Murata | 10% | 10V
28 | 1 | C157 |  | 1uF | 402 | GRM155R61A105KE15D | Murata | 10% | 10V
29 | 1 | C159 | DNI | 2.2pF | 402 | ECD-G0E2R2B | PANASONIC | .1pF | 25V
30 | 2 | C160,C166 |  | 22pF | 603 | ERB1885C2E220JDX5D | Murata | 5% | 250V
31 | 4 | C161,C171,R105, R124 |  | 12pF | 603 | ERB1885C2E120JDX5D | Murata | 5% | 250V
31a | 1 | C221 | DNI | 56pF | 402 | GRM1555C1H560JD01D | Murata | 5% | 50V
32 | 2 | C168,C184 |  | 3.3pF | 402 | GRM1555C1H3R3CZ01D | Murata
33 | 1 | C172 |  | 4.7uF | 603 | C0603C475K8PACTU | Kemet | 10% | 10V
34 | 1 | C173 |  | .27uF | 603 | C0603C274K8PACTU | Kemet | 10% | 10V
35 | 1 | C191 |  | 470pF | 603 | GRM188R71H471MA01D | Murata | 20% | 50V
36 | 1 | C192 |  | 4.7uF | 1206 | GRM31CF51H475ZA01L | Murata | 20% | 50V
37 | 3 | C198,C207,C208 | LOW ESR | 47uF | tant_b | T491B476M010AT | Kemet | 20% | 10V
38 | 1 | D2 |  | B340A-13-F | DIODE_SM_DO_214AC | B340A-13-F | Diodes Inc
39 | 1 | D4 |  | LED green | LED_0805 | LNJ306G5PRX | Panasonic
40 | 1 | D5 |  | LED GREEN | LED_0805 | APHCM2012ZGC-F01 | Kingbright Corp
41 | 1 | D18 |  | Blue | LED_0805 | LTST-C170TBKT | Lite On
42 | 12 | FB4,FB14,FB27,FB28,FB29,FB30,FB31,FB33,FB34,FB35,FB36,FB37 |  | 68 OHM @ 100MHz | 1206 | EXC-ML32A680U | Panasonic
43 | 9 | FB10,FB11,FB12,FB21,FB22,FB23,FB24,FB25,FB26 |  | 1K | IND_0402 | BLM15HG102SN1D | MURATA
44 | 8 | FB16,FB41,FB42,FB44,FB46,FB47,FB48,FB49 |  | 120 | 402 | BLM15AG121SN1B | Murata
45 | 4 | FB17,FB18,FB20,FB40 |  | 1K | 402 | BLM15HD102SN1D | Murata
46 | 1 | FB19 |  | 120 | 402 | BLM15AG121SN1B | Murata
47 | 4 | JP9,JP17,JP20,JP21 | (SHUNT 1-2) | Jumper_1x3_100_430L | HDR_THVT_1x3_100_M | HMTSW-103-07-G-S-.230 | SAMTEC
48 | 2 | JP13,JP22 | (SHUNT 2-3) | JUMPER_1X3_100 | HDR_THVT_1x3_100_M | HMTSW-103-07-G-S-.230 | SAMTEC
49 | 1 | JP19 | SHORTED | HEADER_1x2_100_430L | HDR_THVT_1x2_100_M | HMTSW-102-07-G-S-.240 | SAMTEC
50 | 6 | J1,J2,J3,J4,J11,J12 |  | SMA_PCB_THVT | SMA_THVT_312x312 | 142-0701-201 | Johnson Components
51 | 1 | J5 |  | ASP-122952-01 | CON_SMVT_160POS_ASP_122952 | ASP-122952-01 | SAMTEC
52 | 1 | J6 |  | CONN JACK PWR | CON_RAPC722_JACK_THVT_3 | RAPC722 | Switchcraft
53 | 1 | J10 |  | USB_MINI_AB | CON_SMRT_USBMNE20_F | DX3R005HN2E700 | JAE
54 | 2 | J21,J26 |  | SMA_END_JACK | SMA_SMEL_218x247_096 | 142-0761-801 | Johnson Components
55 | 3 | J24,J25,J27 |  | SMA_END_JACK_RND | SMA_SMEL_218x247_096 | 142-0761-801 | Johnson Components
56 | 8 | L12,L14,L17,L19,R111,R125,R115,R128 |  | 270nH | 603 | 0603CS-R27X_LU | Coilcraft | 5%
57 | 4 | L13,L15,L16,L18 |  | 0 ohm | IND_0603 | ERJ-3GEY0R00V | Panasonic | 5%
58 | 1 | L20 |  | 39uH | IND_SM_MSS1038 | MSS1038-393MLB | Coilcraft
59 | 2 | R3,R5 |  | 100 | 603 | ERJ-3EKF1000V | Panasonic | 1%
60 | 12 | R6,R15,R20,R27,R109,R134,R135,R136,R142,R145,R146,R149 | DNI | 0 | 603 | ERJ-3GEY0R00V | Panasonic | 5%
60a | 8 | R140,R148,R150,R151,R152,R154,R158,R159 |  | 0 | 603 | ERJ-3GEY0R00V | Panasonic | 5%
61 | 4 | R7,R13,R21,R26 | DNI | 100 | 402 | ERJ-2RKF1000X | Panasonic | 1%
62 | 2 | R8,R22 |  | 0 | 402 | ERJ-2GE0R00X | Panasonic | 5%
63 | 1 | R18 |  | 953 | 402 | ERJ-2RKF9530X | Panasonic | 1%
64 | 1 | R19 |  | 6.98 | 402 | CRCW04026R98FKED | Dale/Vishay | 1%
65 | 1 | R23 | DNI | 1K | 402 | RMCF 1/16S 1K 1% R | Stackpole Electronics Inc | 1%
66 | 1 | R35 |  | 301 | 402 | CRCW0402301RFKED | Vishay | 1%
67 | 6 | R49,R51,R77,R80,R90,R91 | DNI | 130 | 402 | ERJ-2RKF1300X | Panasonic | 1%
68 | 1 | R64 |  | 2.2 | 603 | ERJ-3RQF2R2V | Panasonic | 1% | 1/10W
69 | 2 | R65,R177 |  | 10K | 603 | ERJ-3EKF1002V | Panasonic | 1% |  | 1/10W
70 | 1 | R66 |  | 1M | 402 | ERJ-2RKF1004X | PANASONIC | 1% |  | 1/16W
71 | 1 | R67 |  | 4.42K | 603 | CRCW06034K42FKEA | Vishay | 1% |  | 1/10W
72 | 4 | R68,R71,R82,R83 |  | 150 | 402 | ERJ-2RKF1500X | Panasonic | 1%
73 | 1 | R69 |  | 0 | 402 | ERJ-2GE0R00X | PANASONIC | 5% |  | 1/16W
74 | 1 | R70 |  | 4.99K | 402 | CRCW04024K99FKED | Vishay/Dale | 1% |  | 1/16W
75 | 4 | R72,R73,R101,R160 |  | 130 | 402 | ERJ-2RKF1300X | Panasonic | 1%
76 | 4 | R74,R178,R182,R187 |  | 100K | 603 | ERJ-3EKF1003V | Panasonic | 1% | 1/10W
77 | 4 | R75,R76,R102,R119 |  | 82.5 | 402 | ERJ-2RKF82R5X | Panasonic | 1%
78 | 11 | R78,R79,R81,R84,R85,R86,R89,R94,R95,R97,R179 |  | 22.1 | 402 | ERJ-2RKF22R1X | Panasonic | 1%
79 | 5 | R87,R104,R107,R116,R118 |  | 0 | 603 | ERJ-3GEY0R00V | Panasonic | 5% |  | 1/10W
80 | 3 | R88,R96,R165 |  | 0 | 1206 | RC1206JR-070RL | Yageo |  |  | 1/4W
81 | 2 | R92,R93 | DNI | 82.5 | 402 | ERJ-2RKF82R5X | Panasonic | 1%
82 | 2 | R98,R99 | DNI | 10K | 402 | ERJ-2RKF1002X | Panasonic | 1%
83 | 1 | R100 | DNI | 49.9 | 402 | ERJ-2RKF49R9X | Panasonic | 1%
84 | 1 | R103 |  | 0 | 402 | ERJ-2GE0R00X | PANASONIC
85 | 2 | R105,R124 |  | 90.9 | 603 | ERJ-3EKF90R9V | Panasonic
86 | 4 | R106,R117,R120,R123 |  | 115 | 603 | RC0603FR-07115RL | Yageo | 1% | 1/10W
87 | 6 | R108,R112,R113,R127,R181,R183 |  | 10K | 402 | ERJ-2RKF1002X | Panasonic | 1%
88 | 1 | R110 |  | 10K | 402 | ERJ-2RKF1002X | Panasonic | 1% |  | 1/16W
90 | 2 | R114,R126 |  | 100 | 402 | CRCW0402100RFKED | Vishay | 1% | 1/16W
92 | 4 | R121,R122,R129,R138 |  | 634 | 603 | RC0603FR-07634RL | Yageo | 1% | 1/10W
93 | 4 | R130,R131,R163,R164 | DNI | 0 | 1206 | RC1206JR-070RL | Yageo |  |  | 1/4W
94 | 2 | R132,R162 |  | 2.49K | 603 | RC0603FR-072K49L | YAGEO | 1% |  | 1/10W
95 | 2 | R133,R161 |  | 1.07K | 603 | ERJ-3EKF1071V | Panasonic | 1% |  | 1/10W
96 | 5 | R137,R153,R155,R156,R186 |  | 0 | 603 | ERJ-3GEY0R00V | Panasonic | 5%
97 | 1 | R139 | DNI | 0 | 402 | RMCF 1/16S 0 R | Stackpole Electronics Inc | 5%
98 | 2 | R141,R147 |  | 49.9 | 402 | ERJ-2RKF49R9X | Panasonic | 1%
99 | 1 | R143 |  | 10K | 402 | CRCW040210K0FKED | Vishay | 1% | 1/16W
100 | 1 | R144 |  | 1.1K | 402 | ERJ-2RKF1101X | Panasonic | 1%
101 | 1 | R157 | DNI | 0 | 402 | ERJ-2GE0R00X | Panasonic | 5%
102 | 1 | R173 |  | 0 | 402 | ERJ-2RKF1001X | Panasonic | 5%
103 | 2 | R184,R185 |  | 75 | 402 | ERJ-2RKF75R0X | PANASONIC
104 | 1 | SW1 |  | SW RESET | SW_SMVT_RESET | KT11P3JM | C&K
105 | 3 | TP8,TP11,TP15 |  | Testloop_White | TP_THVT_060_RND | 5007 | Keystone
106 | 1 | TP10 |  | Testloop_Black | TP_THVT_060_RND | 5006 | Keystone
107 | 1 | TP12 |  | Testloop_Black | testpoint_62dia | 5011 | KEYSTONE
108 | 3 | TP13,TP14,TP19 |  | Testloop_Red | TP_THVT_060_RND | 5010 | Keystone
109 | 1 | TP16 |  | Testloop_Red | testpoint_62dia | 5010 | Keystone
110 | 1 | TP17 |  | RED | TP_THVT_100_RND | 5000K | KEYSTONE
111 | 6 | TP18,TP20,TP21,TP22,TP23,TP24 |  | Testloop_Red | TP_THVT_060_RND | 5005 | Keystone
112 | 2 | T1,T2 |  | ADT4-1T | TFMR_6_250x340_100 | ADT4-1T | Mini-Circuits
113 | 1 | U1 |  | DAC3282 (or DAC3283) | QFN48_RGZ_RTC | DAC3282 | Texas Instruments
114 | 1 | U2 |  | TPS76718QD | SO_8_197x157_50 | TPS76718QD | Texas Instruments
115 | 1 | U3 |  | TRF3720 | QFN48_RGZ_RTC | TRF3720 | TI
116 | 1 | U4 | TI Supplied | CDCE62005 | QFN48_RGZ_RTC | CDCE62005RGZT | Texas Instruments
117 | 1 | U5 |  | FT245RL | SSOP_28_413x220_26 | FT245RL | FTDI Chip
118 | 2 | U6,U11 |  | SN74AVC4T245PW | TSSOP_16_201x177_26 | SN74AVC4T245PW | Texas Instruments
119 | 1 | U7 |  | TCXO 19.2MHz | OSC_4_SM_460x386 | VTD3-J0BC-19M200 | Vectron
120 | 1 | U8 |  | SN74LVC125APW | TSSOP_14_201x177_26 | SN74LVC125APW | Texas Instruments
121 | 1 | U9 |  | SN74LVC126APW | TSSOP_14_201x177_26 | SN74LVC126APW | Texas Instruments
122 | 1 | U10 |  | TRF3703-33 | QFN_24_163x163_0p50mm_pwrpad | TRF370333IRGET | Texas Instruments
123 | 1 | U12 | DNI | TCXO 19.2MHz | SMD_XTAL_7X5MM_D75Aseries | D75A-019.2 MHZ | Connor-Winfield
124 | 1 | U13 |  | TPS76750QPWP | HTSSOP_20_260x177_26_pwrpad | TPS76750QPWP | Texas Instruments
125 | 1 | U14 |  | TPS5420D | SOIC_8_197x157_50 | TPS5420D | Texas Instruments
126 | 1 | U15 |  | TPS75233QPWP | HTSSOP_20_260x177_26_pwrpad | TPS75233QPWP | Texas Instruments
127 | 1 | U16 |  | TPS75218QPWP | HTSSOP_20_260x177_26_pwrpad | TPS75218QPWP | Texas Instruments
128 | 1 | U17 |  | TPS7A4501_KTT | TO-263 | TPS7A4501KTTR | Texas Instruments
129 | 1 | U18 |  | TPS7A4501DCQ | SOT_223_6_TG | TPS7A4501DCQR | Texas Instruments
130 | 4 | Z_SCREW1,Z_SCREW2,Z_SCREW3,Z_SCREW4 | SCREW FOR STANDOFF | SCREW PANHEAD 4-40 x 3/8 |  | PMS 440 0038 PH | Building Fasteners
131 | 1 | Z_SH-H4 | SHUNT FOR HEADER | SHUNT-HEADER | 603 | MJ-5.97-G | Keltron
132 | 4 | Z_SH-H5,Z_SH-H6,Z_SH-H7,Z_SH-H8 | SHUNT FOR HEADER | SHUNT-HEADER |  | MJ-5.97-G | Keltron
133 | 1 | Z_SH-H9 | SHUNT FOR HEADER | SHUNT-HEADER |  | MJ-5.97-G or equivalent | Keltron
134 | 1 | Z_SH-J14 | SHUNT FOR JUMPER | SHUNT-JUMPER |  | MJ-5.97-G OR EQUIVALENT | KELTRON
135 | 3 | Z_STANDOFF2,Z_STANDOFF3,Z_STANDOFF4 | STANDOFF | STANDOFF ALUM HEX 4-40 x 1 3/8" |  |  |  | Do not install top left stand off