## BOM Report
Filename: | #VALUE!
Variant: | 001
Generated: | 2/7/2017 11:51:37 AM
BOOSTXL-PGA460
Designator | Quantity | Value | Description | PackageReference | PartNumber | Manufacturer | Alternate PartNumber | Alternate Manufacturer
!PCB1 | 1 |  | Printed Circuit Board |  | MSA004 | Any | - | -
C1 | 1 | 0.47uF | CAP, CERM, 0.47 µF, 50 V, +/- 10%, X5R, 0603 | 0603 | C1608X5R1H474K080AB | TDK
C2 | 1 | 2.2uF | CAP, CERM, 2.2 µF, 50 V, +/- 10%, X7R, 1206 | 1206 | GRM31CR71H225KA88L | MuRata
C3 | 1 | 22uF | CAP, CERM, 22 µF, 10 V, +/- 10%, X5R, 1206 | 1206 | GRM31CR61A226KE19L | MuRata
C4 | 1 | 10uF | CAP, CERM, 10 µF, 16 V, +/- 10%, X5R, 0805 | 0805 | GRM21BR61C106KE15L | MuRata
C5 | 1 | 4.7uF | CAP, CERM, 4.7 µF, 10 V, +/- 20%, X5R, 0603 | 0603 | GRM188R61A475MAAJ | MuRata
C6 | 1 | 1000pF | CAP, CERM, 1000 pF, 50 V, +/- 10%, X7R, 0805 | 0805 | CC0805KRX7R9BB102 | Yageo America
C7, C8, C9 | 3 | 0.1uF | CAP, CERM, 0.1 µF, 50 V, +/- 10%, X7R, 0603 | 0603 | C1608X7R1H104K080AA | TDK
C10 | 1 | 390pF | CAP, CERM, 390 pF, 100 V, +/- 5%, C0G/NP0, 0603 | 0603 | GRM1885C2A391JA01D | MuRata
C11 | 1 | 0.033uF | CAP, CERM, 0.033 µF, 50 V, +/- 10%, X7R, 0603 | 0603 | GRM188R71H333KA61D | MuRata
C14 | 1 | 220pF | CAP, CERM, 220 pF, 50 V, +/- 10%, X7R, 0603 | 0603 | C0603C221K5RACTU | Kemet
C15 | 1 | 1500pF | CAP, CERM, 1500 pF, 100 V, +/- 5%, C0G/NP0, 0805 | 0805 | GRM2165C2A152JA01D | MuRata
C17 | 1 | 100uF | CAP, AL, 100 µF, 35 V, +/- 20%, SMD | F80 | EMVA350ADA101MF80G | Chemi-Con
D1 | 1 | 60V | Diode, Schottky, 60 V, 2 A, SMB | SMB | B260-13-F | Diodes Inc.
D2, D10 | 2 | 27V | Diode, TVS, Uni, 27 V, 40 W, SOT-23 | SOT-23 | SZMMBZ27VCLT1G | ON Semiconductor
D3, D4 | 2 | 30V | Diode, Schottky, 30 V, 1 A, SOD-323F | SOD-323F | DB2130200L | Panasonic
D5 | 1 | 60V | Diode, Schottky, 60 V, 1 A, SOD-123F | SOD-123F | PMEG6010CEH,115 | NXP Semiconductor
D6 | 1 | Orange | LED, Orange, SMD | LED_0603 | LTST-C191KFKT | Lite-On
D7, D8, D9 | 3 | Red | LED, Red, SMD | LED_0603 | LTST-C191KRKT | Lite-On
D11, D12 | 2 | 350V | Diode, Switching, 350 V, 0.225 A, SOD-123 | SOD-123 | BAV3004W-7-F | Diodes Inc.
H1 | 1 |  | Ultrasonic Transducer |  | MA58MF14-7N | MuRata
J1/J3, J2/J4 | 2 |  | Receptacle, 2.54mm, 10x2, Tin, TH | 10x2 Receptacle | SSQ-110-03-T-D | Samtec | CRD-081413-A-G | Major League Electronics
J5 | 1 |  | Power Jack, 2.5mm, R/A, SMT | 14.5x11x9mm | RASM712PX | Switchcraft
J7 | 1 |  | Header, 2.54mm, 2x2, Gold, SMT | Header, 2.54mm, 2x2, SMT | 0015912040 | Molex
J8 | 1 |  | Receptacle, 2.54mm, 6x1, Gold, R/A, Black, TH | Receptacle, 2.54mm, 6x1, R/A, TH | PPPC061LGBN-RC | Sullins Connector Solutions
J10, J13 | 2 |  | Header, 2.54mm, 6x1, Gold, TH | Header, 2.54mm, 6x1, TH | PBC06SAAN | Sullins Connector Solutions
L1 | 1 | 10uH | Inductor, Shielded Drum Core, Ferrite, 10 µH, 1.15 A, 0.16 ohm, SMD | Inductor, 4.2x1.65x4.2mm | LQH44PN100MP0L | MuRata
L2 | 1 | 10uH | Inductor, Drum Core, Ferrite, 10 µH, 1.15 A, 0.18 ohm, SMD | 4.5x3.2x4mm | SDR0403-100ML | Bourns
Q1 | 1 | 60V | MOSFET, N-CH, 60 V, 0.115 A, SOT-363 | SOT-363 | 2N7002DW | Fairchild Semiconductor |  | None
Q2 | 1 | -30V | MOSFET, P-CH, -30 V, -1.8 A, superSOT-6 | superSOT-6 | FDC6506P | Fairchild Semiconductor |  | None
Q3 | 1 | 100V | MOSFET, N-CH, 100 V, 0.17 A, SOT-23 | SOT-23 | BSS123 | Fairchild Semiconductor |  | None
R1 | 1 | 10 | RES, 10, 5%, 0.75 W, 2010 | 2010 | CRCW201010R0JNEF | Vishay-Dale
R2 | 1 | 100k | RES, 100 k, 1%, 0.063 W, 0402 | 0402 | CRCW0402100KFKED | Vishay-Dale
R3 | 1 | 2.2Meg | RES, 2.2 M, 1%, 0.25 W, 1206 | 1206 | RC1206FR-072M2L | Yageo America
R4 | 1 | 383k | RES, 383 k, 1%, 0.063 W, 0402 | 0402 | CRCW0402383KFKED | Vishay-Dale
R5 | 1 | 33 | RES, 33, 5%, 0.75 W, AEC-Q200 Grade 0, 2010 | 2010 | CRCW201033R0JNEF | Vishay-Dale
R6 | 1 | 51.1k | RES, 51.1 k, 1%, 0.063 W, 0402 | 0402 | CRCW040251K1FKED | Vishay-Dale
R7, R9, R18 | 3 | 10.0k | RES, 10.0 k, 1%, 0.063 W, 0402 | 0402 | CRCW040210K0FKED | Vishay-Dale
R8 | 1 | 51k | RES, 51 k, 5%, 0.1 W, 0603 | 0603 | RC0603JR-0751KL | Yageo America
R10 | 1 | 10k | RES, 10 k, 5%, 0.1 W, 0603 | 0603 | RC0603JR-0710KL | Yageo America
R15, R17, R32, R35, R36, R39, R40 | 7 | 0 | RES, 0, 5%, 0.25 W, 1206 | 1206 | CRCW12060000Z0EA | Vishay-Dale
R19, R21, R25, R28, R29, R31 | 6 | 1.0k | RES, 1.0 k, 5%, 0.1 W, 0603 | 0603 | CRCW06031K00JNEA | Vishay-Dale
R20 | 1 | 1.0k | RES, 1.0 k, 5%, 0.75 W, AEC-Q200 Grade 0, 2010 | 2010 | CRCW20101K00JNEF | Vishay-Dale
R22, R23, R24, R26, R27 | 5 | 100k | RES, 100 k, 5%, 0.1 W, 0603 | 0603 | CRCW0603100KJNEA | Vishay-Dale
R33 | 1 | 2.0k | RES, 2.0 k, 5%, 0.063 W, 0402 | 0402 | CRCW04022K00JNED | Vishay-Dale
R37 | 1 | 100 | RES, 100, 5%, 0.125 W, 0805 | 0805 | CRCW0805100RJNEA | Vishay-Dale
R38 | 1 | 2.7k | RES, 2.7 k, 5%, 0.25 W, 1206 | 1206 | CRCW12062K70JNEA | Vishay-Dale
R41 | 1 | 100 | RES, 100, 1%, 0.1 W, 0603 | 0603 | CRCW0603100RFKEA | Vishay-Dale
SH-J1 | 1 |  | Shunt, 2.54mm, Gold, Black | Shunt, 2.54mm, Black | 60900213421 | Wurth Elektronik
T1 | 1 | 3mH | Transformer, 3 mH, SMT | 8.8x7.6mm | B78416A2232A003 | TDK
TP1, TP2, TP3, TP4, TP5 | 5 |  | Test Point, Miniature, SMT | Testpoint_Keystone_Miniature | 5015 | Keystone
U1 | 1 |  | 28V, 0.5A Step-Down Converter with Sleep Mode, DQC0010A | DQC0010A | TPS62175DQCR | Texas Instruments | TPS62175DQCT | Texas Instruments
U2 | 1 |  | SIMPLE SWITCHER 24Vout, 2.1A Step-Up Voltage Regulator in SOT-23, DBV0005A | DBV0005A | LMR62421XMFX/NOPB | Texas Instruments | LMR62421XMFE/NOPB | Texas Instruments
U3 | 1 |  | PGA460TPWRQ1, PW0016A | PW0016A | PGA460TPWRQ1 | Texas Instruments |  | Texas Instruments
U4 | 1 |  | 16-BIT TO 8-BIT MULTIPLEXER/DEMULTIPLEXER GIGABIT ETHERNET LAN SWITCH WITH POWER DOWN MODE, RUA0042A | RUA0042A | TS3L501ERUAR | Texas Instruments |  | Texas Instruments
U5 | 1 |  | Dual Comparator, PW0008A | PW0008A | LM2903PW | Texas Instruments |  | Texas Instruments
U6 | 1 |  | 512Kbit SPI Serial SRAM with SDI and SQI Interface, | TSSOP-8 | 23LC512-I/ST | Microchip
U7 | 1 |  | Ultrasonic Transducer, 6 VPP, 40 kHz, 4500 pF, -20 to 60 degC, SMD, 4-Pin Body 5.2 x 5.2 mm | 4-Pin SMD Package, Body 5.2 x 5.2 mm, Height 1.2 mm | MA40H1S-R | MuRata
C12, C13, C16 | 0 | 0.1uF | CAP, CERM, 0.1 µF, 50 V, +/- 10%, X7R, 0603 | 0603 | C1608X7R1H104K080AA | TDK
FID1, FID2, FID3, FID4, FID5, FID6 | 0 |  | Fiducial mark. There is nothing to buy or mount. | Fiducial | N/A | N/A
J6 | 0 |  | Header, 2.54 mm, 3x1, Tin, TH | Header, 2.54 mm, 3x1, TH | TSW-103-07-T-S | Samtec
J9, J11, J12, J14 | 0 |  | Header, 100mil, 2x1, Tin, TH | Header, 2 PIN, 100mil, Tin | PEC02SAAN | Sullins Connector Solutions
R11, R12, R14, R16 | 0 | 0 | RES, 0, 5%, 0.063 W, 0402 | 0402 | CRCW04020000Z0ED | Vishay-Dale
R13 | 0 | 100k | RES, 100 k, 5%, 0.063 W, 0402 | 0402 | CRCW0402100KJNED | Vishay-Dale
R30 | 0 | 1.0k | RES, 1.0 k, 5%, 0.1 W, 0603 | 0603 | CRCW06031K00JNEA | Vishay-Dale
R34 | 0 | 0 | RES, 0, 5%, 0.25 W, 1206 | 1206 | CRCW12060000Z0EA | Vishay-Dale
Notes:
Unless otherwise noted in the Alternate PartNumber and/or Alternate Manufacturer columns, all parts may be substituted with equivalents.