## BOM Report
Filename: | #VALUE!
Variant: | 001
Generated: | 4/18/2018 12:38:48 PM
EVM430-FR6047
Designator | Quantity | Value | Description | PackageReference | PartNumber | Manufacturer | Alternate PartNumber | Alternate Manufacturer
!PCB | 1 |  | Printed Circuit Board |  | MCU018 | Any | - | -
BUT_DOWN, BUT_LEFT, BUT_RIGHT, BUT_SELECT, BUT_UP | 5 |  | Switch, Tactile, SPST-NO, 0.05A, 12V, SMT | Switch, 4.4x2x2.9 mm | TL1015AF160QG | E-Switch
C1, C2, C5, C6, C13, C20, C28, C102, C104, C108, C113, C118, C119, C121, C202, C203, C204, C400, C402, C408, C409, C411 | 22 | 0.1uF | CAP, CERM, 0.1 µF, 16 V, +/- 10%, X7R, 0402 | 0402 | GRM155R71C104KA88D | MuRata
C3, C4, C14, C111, C210 | 5 | 1000pF | CAP, CERM, 1000 pF, 50 V, +/- 5%, C0G/NP0, 0402 | 0402 | GRM1555C1H102JA01D | MuRata
C7, C8, C17, C18 | 4 | 12pF | CAP, CERM, 12 pF, 50 V, +/- 5%, C0G/NP0, 0402 | 0402 | GRM1555C1H120JA01D | MuRata
C10, C19, C410, C413 | 4 | 10uF | CAP, CERM, 10 µF, 10 V, +/- 20%, X5R, 0603 | 0603 | GRM188R61A106ME69D | MuRata
C11, C12 | 2 | 1000pF | CAP, CERM, 1000 pF, 50 V, +/- 1%, C0G/NP0, 0603 | 0603 | GRM1885C1H102FA01J | MuRata
C21, C23, C24 | 3 | 47uF | CAP, CERM, 47 µF, 6.3 V, +/- 20%, X5R, 0805 | 0805 | GRM21BR60J476ME15L | MuRata
C22, C25, C26, C27 | 4 | 1uF | CAP, CERM, 1 µF, 10 V, +/- 10%, X7R, 0603 | 0603 | GRM188R71A105KA61D | MuRata
C100, C101, C200, C201, C403, C404 | 6 | 22pF | CAP, CERM, 22 pF, 50 V, +/- 5%, C0G/NP0, 0402 | 0402 | GRM1555C1H220JA01D | MuRata
C103, C112, C116, C117, C120, C205 | 6 | 4.7uF | CAP, CERM, 4.7 µF, 10 V, +/- 20%, X5R, 0603 | 0603 | GRM188R61A475MAAJ | MuRata
C105, C106, C206, C207 | 4 | 0.22uF | CAP, CERM, 0.22 µF, 16 V, +/- 10%, X7R, 0402 | 0402 | GRM155R71C224KA12D | MuRata
C107, C208 | 2 | 0.47uF | CAP, CERM, 0.47 µF, 16 V, +/- 10%, X5R, 0402 | 0402 | GRM155R61C474KE01 | MuRata
C109, C110, C114, C115 | 4 | 33pF | CAP, CERM, 33 pF, 50 V, +/-5%, C0G/NP0, 0402 | 0402 | GRM1555C1H330JA01D | MuRata
C401, C405, C406, C407 | 4 | 10pF | CAP, CERM, 10 pF, 50 V, +/- 5%, C0G/NP0, 0402 | 0402 | GRM1555C1H100JA01D | MuRata
C412 | 1 | 0.01uF | CAP, CERM, 0.01 µF, 16 V, +/- 10%, X7R, 0402 | 0402 | GRM155R71C103KA01D | MuRata
D100, D203, LED3 | 3 | Red | LED, Red, SMD | Red LED, 1.6x0.8x0.8mm | LTST-C190CKT | Lite-On
D101, D201, D202, LED1, LED2 | 5 | Green | LED, Green, SMD | LED_0603 | LTST-C191TGKT | Lite-On
D102, D103 | 2 | 40V | Diode, Schottky, 40V, 0.2A, SOT-23 | SOT-23 | BAS40-05-7-F | Diodes Inc.
H1, H2, H3, H4 | 4 |  | Bumpon, Cylindrical, 0.312 X 0.200, Black | Black Bumpon | SJ61A1 | 3M
J1 | 1 |  | Header, 2.54 mm, 5x2, Gold, TH | Header, 2.54mm, 5x2, TH | 61301021121 | Wurth Elektronik
J2 | 1 |  | Header, 2.54mm, 2x2, Gold, TH | Header, 2.54mm, 2x2, TH | PBC02DAAN | Sullins Connector Solutions
J3 | 1 |  | Header, 100mil, 4x2, Tin, TH | Header, 4x2, 100mil, Tin | PEC04DAAN | Sullins Connector Solutions
J4, J7 | 2 |  | Header, 100mil, 2x1, Gold, TH | Header, 2.54mm, 2x1, TH | HMTSW-102-07-G-S-240 | Samtec
J5, J6 | 2 |  | Header, 100mil, 10x2, Gold, TH | 10x2 Header | TSW-110-07-G-D | Samtec
J8 | 1 |  | Header, 100mil, 4x2, Gold, TH | 4x2 Header | TSW-104-07-G-D | Samtec
J10 | 1 |  | Header, 2.54 mm, 3x1, Gold, TH | Header, 2.54mm, 3x1, TH | 61300311121 | Wurth Elektronik
J30 | 1 |  | Header, 100mil, 2x2, Gold, TH | 2x2 Header | TSW-102-07-G-D | Samtec
J31, J32, J33 | 3 |  | Header, 100mil, 2x1, Gold, TH | 2x1 Header | TSW-102-07-G-S | Samtec
J34 | 1 |  | Header (shrouded), 100 mil, 7x2, Gold, TH | 7x2 Shrouded Header | SBH11-PBPC-D07-ST-BK | Sullins Connector Solutions
L1, L2 | 2 | 600 ohm | Ferrite Bead, 600 ohm @ 100 MHz, 2 A, 0805 | 0805 | MPZ2012S601A | TDK | MPZ2012S601AT000
L101 | 1 | 2.2uH | Inductor, Shielded, Composite, 2.2uH, 0.95A, 0.16 ohm, SMD | 0805 | CIG21L2R2MNE | Samsung
LCD | 1 |  | 108 Segment LCD Display, TH | 56x25.1mm | FH-1138P | Adkom Elektronik
MCU_RESET, S201, S202 | 3 |  | SWITCH TACTILE SPST-NO 0.05A 12V | 3x1.6x2.5mm | B3U-1000P | Omron Electronic Components
POW_SEL | 1 |  | Switch, Slide, SP3T, On-On-On, 3 Pos, 0.3A, 30 VDC, TH | 12.6x4.3mm | SS-13D16-VG 4 PA | C&K Components
Q100, Q200 | 2 |  | Resonator, 4MHz, 39pF SMD | 4.5x1.2x2 mm | CSTCR4M00G15L99-R0 | MuRata
Q101 | 1 | -50V | MOSFET, P-CH, -50V, -0.13A, SOT-323 | SOT-323 | BSS84W-7-F | Diodes Inc. |  | None
Q102 | 1 | 0.7V | Transistor, NPN, 45V, 0.1A, SOT-23 | SOT-23 | BC850CLT1G | ON Semiconductor
Q400 | 1 |  | Resonator, 6MHz, 15pF SMD | 4.5x1.2x2 mm | CSTCR6M00G53Z-R0 | MuRata
R1, R2, R3, R4, R6, R7, R8, R39, R40, R211 | 10 | 100 | RES, 100, 5%, 0.063 W, 0402 | 0402 | CRCW0402100RJNED | Vishay-Dale
R9, R10 | 2 | 100k | RES, 100 k, 5%, 0.063 W, 0402 | 0402 | CRCW0402100KJNED | Vishay-Dale
R11 | 1 | 200k | Trimmer, 200 K, 0.25 W, SMD | 3.5x5.3x4.8mm | 3224W-1-204E | Bourns
R12, R13, R14 | 3 | 330k | RES, 330 k, 5%, 0.063 W, 0402 | 0402 | CRCW0402330KJNED | Vishay-Dale
R15, R100, R101, R201, R203 | 5 | 22 | RES, 22, 5%, 0.063 W, 0402 | 0402 | CRCW040222R0JNED | Vishay-Dale
R16, R17 | 2 | 200 | RES, 200, 1%, 0.063 W, 0402 | 0402 | CRCW0402200RFKED | Vishay-Dale
R18, R106, R121, R123, R209, R404 | 6 | 47k | RES, 47 k, 5%, 0.063 W, 0402 | 0402 | CRCW040247K0JNED | Vishay-Dale
R19 | 1 | 0 | RES, 0, 5%, 0.125 W, 0805 | 0805 | CRCW08050000Z0EA | Vishay-Dale
R23, R24 | 2 | 390 | RES, 390, 5%, 0.063 W, 0402 | 0402 | CRCW0402390RJNED | Vishay-Dale
R25, R104, R120, R205 | 4 | 470 | RES, 470, 5%, 0.063 W, 0402 | 0402 | CRCW0402470RJNED | Vishay-Dale
R27, R28, R29, R30, R31, R32, R33, R34, R35, R36, R37, R38, R50, R51, R124 | 15 | 0 | RES, 0, 5%, 0.063 W, 0402 | 0402 | CRCW04020000Z0ED | Vishay-Dale
R103, R206, R408 | 3 | 1.5k | RES, 1.5 k, 5%, 0.063 W, 0402 | 0402 | CRCW04021K50JNED | Vishay-Dale
R105, R202, R204 | 3 | 390 | RES, 390 ohm, 5%, 0.063W, 0402 | 0402 | CRCW0402390RJNED | Vishay-Dale
R107, R108, R116, R117, R118, R119 | 6 | 221k | RES, 221 k, 1%, 0.063 W, 0402 | 0402 | CRCW0402221KFKED | Vishay-Dale
R109 | 1 | 150k | RES, 150 k, 1%, 0.063 W, 0402 | 0402 | CRCW0402150KFKED | Vishay-Dale
R110 | 1 | 240k | RES, 240 k, 1%, 0.063 W, 0402 | 0402 | CRCW0402240KFKED | Vishay-Dale
R111, R112 | 2 | 4.7k | RES, 4.7 k, 5%, 0.063 W, 0402 | 0402 | CRCW04024K70JNED | Vishay-Dale
R113 | 1 | 2.20k | RES, 2.20 k, 1%, 0.063 W, 0402 | 0402 | CRCW04022K20FKED | Vishay-Dale
R114 | 1 | 6.81k | RES, 6.81 k, 1%, 0.063 W, 0402 | 0402 | CRCW04026K81FKED | Vishay-Dale
R115 | 1 | 3.32k | RES, 3.32 k, 1%, 0.063 W, 0402 | 0402 | CRCW04023K32FKED | Vishay-Dale
R122 | 1 | 820 | RES, 820, 5%, 0.063 W, 0402 | 0402 | CRCW0402820RJNED | Vishay-Dale
R200, R208 | 2 | 2.2k | RES, 2.2 k, 5%, 0.063 W, 0402 | 0402 | CRCW04022K20JNED | Vishay-Dale
R207, R418 | 2 | 10k | RES, 10 k, 5%, 0.063 W, 0402 | 0402 | CRCW040210K0JNED | Vishay-Dale
R210 | 1 | 1.0Meg | RES, 1.0 M, 5%, 0.063 W, 0402 | 0402 | CRCW04021M00JNED | Vishay-Dale
R400, R410 | 2 | 15k | RES, 15 k, 5%, 0.063 W, AEC-Q200 Grade 0, 0402 | 0402 | CRCW040215K0JNED | Vishay-Dale
R401, R402, R403, R405, R411, R412 | 6 | 15k | RES, 15 k, 5%, 0.063 W, 0402 | 0402 | CRCW040215K0JNED | Vishay-Dale
R406 | 1 | 27 | RES, 27 ohm, 5%, 0.063W, 0402 | 0402 | CRCW040227R0JNED | Vishay-Dale
R407, R409, R413, R414, R415, R416 | 6 | 22 | RES, 22 ohm, 5%, 0.063W, 0402 | 0402 | CRCW040222R0JNED | Vishay-Dale
RUSB | 1 | 33 | RES, 33 ohm, 5%, 0.063W, 0402 | 0402 | CRCW040233R0JNED | Vishay-Dale
SH-10, SH-J1, SH-J2, SH-J3, SH-J4, SH-J5, SH-J6, SH-J7, SH-J8, SH-J9, SH-J11 | 11 |  | Shunt, 2.54mm, Gold, Black | Shunt, 2.54mm, Black | 60900213421 | Wurth Elektronik
U1 | 1 |  | Mixed-Signal Microcontroller, PZ0100A (LQFP-100) | PZ0100A | MSP430FR6047IPZR | Texas Instruments | MSP430FR6047IPZ | Texas Instruments
U100, U200 | 2 |  | Mixed Signal MicroController, RGC0064B | RGC0064B | MSP430F5528IRGCR | Texas Instruments | MSP430F5528IRGCT | Texas Instruments
U101 | 1 |  | 0.75-Ohm DUAL SPST ANALOG SWITCH WITH 1.8-V COMPATIBLE INPUT LOGIC, RSE0008A (UQFN-8) | RSE0008A | TS5A21366RSER | Texas Instruments |  | Texas Instruments
U102 | 1 |  | 16 MHz Mixed Signal Microcontroller with 8 KB Flash, 256 B SRAM and 16 GPIOs, 16-pin QFN (RSA), Green (RoHS & no Sb/Br) | RSA0016B | MSP430G2452IRSA16T | Texas Instruments
U103, U201, U202 | 3 |  | Low-Capacitance Array with + / - 15 kV ESD Protection, 4 Channels, -40 to +85 degC, 5-pin SOT (DRL), Green (RoHS & no Sb/Br) | DRL0005A | TPD4E002DRL2 | Texas Instruments | Equivalent | Texas Instruments
U400 | 1 |  | Low-Capacitance + / - 15 kV ESD-Protection Array for High-Speed Data Interfaces, 2 Channels, -40 to +85 degC, 5-pin SOT (DRL), Green (RoHS & no Sb/Br) | DRL0005A | TPD2E001DRLR | Texas Instruments | Equivalent | None
U401 | 1 |  | 4-Port Full-Speed USB Hub, 3.3V, -40 to 85 degC, 32-Pin QFN (RHB), Green (RoHS & no Sb/Br) | RHB0032E | TUSB2046BIRHBR | Texas Instruments | Equivalent | None
U402 | 1 |  | Single Output High PSRR LDO, 500 mA, Fixed 3.3 V Output, 2.7 to 6.5 V Input, with Low IQ, 8-pin SON (DRB), -40 to 125 degC, Green (RoHS & no Sb/Br) | DRB0008A | TPS73533DRBR | Texas Instruments | Equivalent | Texas Instruments
USB | 1 |  | Receptacle, USB 2.0, Micro B, 5 Position, R/A, SMT | Receptacle, USB 2.0, Micro B, 5 Pos, 0.65mm Pitch, R/A, SMT | 1051640001 | Molex
Y1 | 1 |  | Crystal, 8MHz, SMD | SMD, 2-Leads, Body 3.2x1.3x5 mm | ABM3-8.000MHZ-D2Y-T | Abracon Corporation
Y2 | 1 |  | CRYSTAL, 32.768KHZ, 9PF, SMD | 3.2x0.9x1.5mm | ABS07-32.768KHZ-9-T | Abracon Corporation
Y3 | 1 |  | Ceramic Resonator, 8MHz, 22pF, SMD | 3.7x3.1mm | AWSCR-8.00CV-T | Abracon Corporation
C9 | 0 | 4.7uF | CAP, CERM, 4.7 µF, 16 V, +/- 10%, X7R, 0805 | 0805 | GRM21BR71C475KA73L | MuRata
C15, C16 | 0 | 12pF | CAP, CERM, 12 pF, 50 V, +/- 5%, C0G/NP0, 0402 | 0402 | GRM1555C1H120JA01D | MuRata
FID1, FID2, FID3 | 0 |  | Fiducial mark. There is nothing to buy or mount. | N/A | N/A | N/A
J100, J200 | 0 |  | Header, 2.54 mm, 7x1, Gold, TH | Header, 2.54 mm, 7x1, TH | PBC07SAAN | Sullins Connector Solutions
L3 | 0 | 2.2uH | Inductor, Shielded, Ferrite, 2.2 µH, 1.57 A, 0.042 ohm, SMD | IND_3x1.5x3mm | VLF302515MT-2R2M | TDK
R20, R21, R22, R41, R42, R43, R44, R45, R46, R47, R48, R49 | 0 |  | RES, xxx ohm, x%, xW, [PackageReference] | Used in PnP output and some BOM reports | Used in BOM report | Used in BOM report | - | -
R26 | 0 | 22 | RES, 22, 5%, 0.063 W, 0402 | 0402 | CRCW040222R0JNED | Vishay-Dale
U2 | 0 |  | Single Output LDO, 150 mA, Adjustable 1.22 to 5.25 V Output, 2.2 to 5.5 V Input, with 500 nA Quiescent Current, 5-pin SOT (DDC), -40 to 125 degC, Green (RoHS & no Sb/Br) | DDC0005A | TPS78001DDCR | Texas Instruments | Equivalent | Texas Instruments
U3 | 0 |  | 360nA IQ Step Down Converter for Low Power Applications, DSS0012A | DSS0012A | TPS62740DSSR | Texas Instruments | TPS62740DSST | Texas Instruments
Notes:
Unless otherwise noted in the Alternate PartNumber and/or Alternate Manufacturer columns, all parts may be substituted with equivalents.