## BOM Report
Filename: | #VALUE!
Variant: | 001
Generated: | 12/15/2017 9:13:24 AM
MSP-EXP430G2ET
Designator | Quantity | Value | Description | PackageReference | PartNumber | Manufacturer | Alternate PartNumber | Alternate Manufacturer
!PCB | 1 |  | Printed Circuit Board |  | MCU021 | Any | - | -
C2 | 1 | 10uF | CAP, TA, 10 µF, 10 V, +/- 20%, 3.4 ohm, SMD | 3216-18 | 293D106X0010A2TE3 | Vishay-Sprague
C3, C100, C104, C112, C140 | 5 | 1uF | CAP, CERM, 1 µF, 10 V,+/- 10%, X5R, 0402 | 0402 | GRM155R61A105KE15D | MuRata
C4 | 1 | 0.1uF | CAP, CERM, 0.1 µF, 10 V,+/- 10%, X5R, 0402 | 0402 | C1005X5R1A104K050BA | TDK
C10, C11 | 2 | 12pF | CAP, CERM, 12 pF, 50 V,+/- 5%, C0G/NP0, 0402 | 0402 | GRM1555C1H120JA01D | MuRata
C13, C117, C120 | 3 | 1000pF | CAP, CERM, 1000 pF, 50 V,+/- 10%, X7R, 0402 | 0402 | GRM155R71H102KA01D | MuRata
C101, C105, C113, C114, C116, C118, C122, C126, C129, C131, C141 | 11 | 0.1uF | CAP, CERM, 0.1 µF, 10 V,+/- 10%, X5R, 0402 | 0402 | GRM155R61A104KA01D | MuRata
C102, C142 | 2 | 0.01uF | CAP, CERM, 0.01 µF, 16 V,+/- 10%, X7R, 0402 | 0402 | GRM155R71C103KA01D | MuRata
C103 | 1 | 2.2uF | CAP, CERM, 2.2 uF, 16 V, +/- 10%, X5R, 0402 | 0402 | GRM155R61C225KE11D | MuRata
C108, C110, C125 | 3 | 0.22uF | CAP, CERM, 0.22 µF, 10 V,+/- 10%, X5R, 0402 | 0402 | GRM155R61A224KE19D | MuRata
C109 | 1 | 0.47uF | CAP, CERM, 0.47 µF, 16 V,+/- 10%, X5R, 0402 | 0402 | GRM155R61C474KE01 | MuRata
C111, C130 | 2 | 4.7uF | CAP, TA, 4.7 µF, 10 V, +/- 10%, 5 ohm, SMD | 3216-18 | 293D475X9010A2TE3 | Vishay-Sprague
C115 | 1 | 4.7uF | CAP, CERM, 4.7 µF, 6.3 V,+/- 20%, X5R, 0402 | 0402 | GRM155R60J475ME87D | MuRata
C119, C123, C124 | 3 | 10pF | CAP, CERM, 10 pF, 50 V,+/- 1%, C0G/NP0, 0402 | 0402 | GRM1555C1H100FA01D | MuRata
C121, C128 | 2 | 4.7uF | CAP, CERM, 4.7 µF, 10 V,+/- 10%, X5R, 0805 | 0805 | C0805C475K8PACTU | Kemet
C127 | 1 | 2.2uF | CAP, TA, 2.2 µF, 25 V, +/- 10%, 6.3 ohm, SMD | 3216-18 | 293D225X9025A2TE3 | Vishay-Sprague
C132 | 1 | 4.7uF | CAP, CERM, 4.7 µF, 10 V,+/- 10%, X5R, 0603 | 0603 | CGB3B1X5R1A475K055AC | TDK
C134, C135, C136, C137 | 4 | 33pF | CAP, CERM, 33 pF, 50 V,+/- 5%, C0G/NP0, 0402 | 0402 | C1005C0G1H330J050BA | TDK
D1, D101 | 2 | Green | LED, Green, SMD | LED_0603 | 150060VS75000 | Wurth Elektronik
D2, D100 | 2 | Red | LED, Red, SMD | LED_0603 | 150060RS75000 | Wurth Elektronik
D3 | 1 | Rgb | LED, RGB, SMD | 1.6x1.6mm | 19-337/R6GHBHC-A01/2T | Everlight
D102 | 1 | Yellow | LED, Yellow, SMD | LED_0603 | 150060YS75000 | Wurth Elektronik
D103 | 1 | 30V | Diode, Schottky, 30 V, 0.5 A, SOD-123 | SOD-123 | B0530W-7-F | Diodes Inc.
D104, D105 | 2 | 40V | Diode, Schottky, 40 V, 0.12 A, AEC-Q101, SOT-23 | SOT-23 | BAS40-05,215 | Nexperia
H1, H2 | 2 |  | Spacer Support, Nylon 66 | Spacer Nylon Support | MAE-10 | Kang Yang
J1, J2 | 2 |  | Receptacle, 2.54mm, 10x1, Gold, TH | 10x1 Receptacle | SSQ-110-03-F-S | Samtec | SSHQ-110-S-08-G-LF | Major League Electronics
J3 | 1 |  | Receptacle, 2.54mm, 2x1, Gold, TH | 2x1 Receptacle | SSQ-102-03-F-S | Samtec
J4, J5 | 2 |  | Header, 100mil, 3x1, Tin, TH | Header, 3 PIN, 100mil, Tin | PEC03SAAN | Sullins Connector Solutions
J6, J7 | 2 |  | Header, 100mil, 2x1, Gold, TH | 2x1 Header | TSW-102-07-G-S | Samtec
J8 | 1 |  | Header, 100mil, 3x2, Gold, TH | 3x2 Header | TSW-103-07-G-D | Samtec
J101 | 1 |  | Header, 100mil, 7x2, Tin, TH | Header, 7x2, 100mil, Tin | PEC07DAAN | Sullins Connector Solutions
J102 | 1 |  | Receptacle, USB 2.0, Micro B, 5 Position, R/A, SMT | Receptacle, USB 2.0, Micro B, 5 Pos, 0.65mm Pitch, R/A, SMT | 1051640001 | Molex
L100, L101 | 2 | 150 ohm | Ferrite Bead, 150 ohm @ 100 MHz, 0.7 A, 0603 | 0603 | BLM18AG151BH1D | MuRata
L102 | 1 | 2.2uH | Inductor, Wirewound, Ceramic, 2.2 µH, 0.89 A, 0.13 ohm, SMD | 2.5x1.8x1.8mm | CBC2518T2R2M | Taiyo Yuden
MSP1 | 1 |  | 16 MHz Mixed Signal Microcontroller with 16 KB Flash, 512 B SRAM and 24 GPIOs, -40 to 85 degC, 20-pin DIP (N), Pb-Free (RoHS) | N0020A | MSP430G2553IN20 | Texas Instruments
Q100 | 1 | -20V | MOSFET, P-CH, -20 V, -0.82 A, SOT-323 | SOT-323 | DMG1013UW-7 | Diodes Inc. |  | None
Q101 | 1 | 45 V | Transistor, NPN, 45 V, 0.1 A, SOT-323 | SOT-323 | BC850CW,115 | Nexperia
R3, R9 | 2 | 0 | RES, 0, 5%, 0.1 W, 0603 | 0603 | CRCW06030000Z0EA | Vishay-Dale
R4, R101, R103 | 3 | 390 | RES, 390, 5%, 0.063 W, 0402 | 0402 | CRCW0402390RJNED | Vishay-Dale
R6 | 1 | 47.0k | RES, 47.0 k, 1%, 0.1 W, AEC-Q200 Grade 0, 0603 | 0603 | CRCW060347K0FKEA | Vishay-Dale
R8, R100 | 2 | 470 | RES, 470, 5%, 0.063 W, 0402 | 0402 | CRCW0402470RJNED | Vishay-Dale
R10, R108, R135, R136 | 4 | 47k | RES, 47 k, 5%, 0.063 W, 0402 | 0402 | CRCW040247K0JNED | Vishay-Dale
R11 | 1 | 24 | RES, 24, 5%, 0.063 W, 0402 | 0402 | CRCW040224R0JNED | Vishay-Dale
R12 | 1 | 110 | RES, 110, 1%, 0.063 W, 0402 | 0402 | CRCW0402110RFKED | Vishay-Dale
R13 | 1 | 16 | RES, 16, 5%, 0.063 W, 0402 | 0402 | CRCW040216R0JNED | Vishay-Dale
R102 | 1 | 0.2 | RES, 0.2, 1%, 0.125 W, 0603 | 0603 | CSR0603FKR200 | Stackpole Electronics Inc
R104, R105, R106, R107, R109, R111 | 6 | 10.0 | RES, 10.0, 1%, 0.063 W, 0402 | 0402 | CRCW040210R0FKED | Vishay-Dale
R110 | 1 | 0 | RES, 0, 5%, 0.25 W, 1206 | 1206 | CRCW12060000Z0EA | Vishay-Dale
R113, R114 | 2 | 27 | RES, 27, 5%, 0.063 W, 0402 | 0402 | CRCW040227R0JNED | Vishay-Dale
R115 | 1 | 1.40k | RES, 1.40 k, 1%, 0.063 W, 0402 | 0402 | CRCW04021K40FKED | Vishay-Dale
R116 | 1 | 1.0Meg | RES, 1.0 M, 5%, 0.063 W, 0402 | 0402 | CRCW04021M00JNED | Vishay-Dale
R117 | 1 | 33k | RES, 33 k, 5%, 0.063 W, 0402 | 0402 | CRCW040233K0JNED | Vishay-Dale
R118, R119 | 2 | 4.7k | RES, 4.7 k, 5%, 0.063 W, 0402 | 0402 | CRCW04024K70JNED | Vishay-Dale
R120 | 1 | 470 | RES, 470, 1%, 0.063 W, 0402 | 0402 | RC0402FR-07470RL | Yageo America
R121 | 1 | 820 | RES, 820, 1%, 0.063 W, 0402 | 0402 | RC0402FR-07820RL | Yageo America
R123 | 1 | 0.047 | RES, 0.047, 1%, 0.1 W, 0603 | 0603 | ERJ-L03KF47MV | Panasonic
R124 | 1 | 0 | RES, 0, 5%, 0.063 W, 0402 | 0402 | RC0402JR-070RL | Yageo America
R125, R129 | 2 | 220k | RES, 220 k, 1%, 0.0625 W, 0402 | 0402 | RC0402FR-07220KL | Yageo America
R126 | 1 | 240k | RES, 240 k, 1%, 0.063 W, 0402 | 0402 | CRCW0402240KFKED | Vishay-Dale
R127, R128, R131, R132 | 4 | 220k | RES, 220 k, 0.1%, 0.063 W, 0603 | 0603 | CPF0603B220KE | TE Connectivity
R130 | 1 | 150k | RES, 150 k, 1%, 0.063 W, 0402 | 0402 | CRCW0402150KFKED | Vishay-Dale
R133 | 1 | 2.20k | RES, 2.20 k, 0.1%, 0.0625 W, AEC-Q200 Grade 0, 0402 | 0402 | ERA2AEB222X | Panasonic
R134 | 1 | 3.30k | RES, 3.30 k, 0.1%, 0.0625 W, AEC-Q200 Grade 0, 0402 | 0402 | ERA2ARB332X | Panasonic
R137 | 1 | 6.81k | RES, 6.81 k, 0.1%, 0.0625 W, AEC-Q200 Grade 0, 0402 | 0402 | ERA2AEB6811X | Panasonic
S1, S2 | 2 |  | Switch, SPST, 0.05 A, 12 VDC, SMD | 7.8x3.5mm | 1188E-1K2-V-TR | Diptronics
SH-J6, SH-J7, SH-J8-1, SH-J8-2, SH-J8-3, SH-J101-1, SH-J101-2, SH-J101-3, SH-J101-4, SH-J101-5, SH-J101-6, SH-J101-7 | 12 | 1x2 | Shunt, 100mil, Gold plated, Black | Shunt | SNT-100-BK-G | Samtec | 969102-0000-DA | 3M
U100 | 1 |  | 25 MHz Mixed Signal Microcontroller with 128 KB Flash, 8192 B SRAM and 47 GPIOs, -40 to 85 degC, 64-pin QFN (RGC), Green (RoHS & no Sb/Br) | RGC0064B | MSP430F5528IRGCT | Texas Instruments | Equivalent | Texas Instruments
U101 | 1 |  | Single Output High PSRR LDO, 500 mA, Fixed 3.3 V Output, 2.7 to 6.5 V Input, with Low IQ, 6-pin SON (DRV), -40 to 125 degC, Green (RoHS & no Sb/Br) | DRV0006A | TPS73533DRVR | Texas Instruments
U102 | 1 |  | Voltage Output, High or Low Side Measurement, Bi-Directional Zerø-Drift Series Current-Shunt Monitor, DCK0006A (SOT-SC70-6) | DCK0006A | INA214AIDCKR | Texas Instruments | INA214AIDCKT | Texas Instruments
U103 | 1 |  | Low-Capacitance + / - 15 kV ESD-Protection Array for High-Speed Data Interfaces, 2 Channels, -40 to +85 degC, 5-pin SOT (DRL), Green (RoHS & no Sb/Br) | DRL0005A | TPD2E001DRLR | Texas Instruments | Equivalent | Texas Instruments
U104 | 1 |  | 16 MHz Mixed Signal Microcontroller with 8 KB Flash, 256 B SRAM and 16 GPIOs, 16-pin QFN (RSA), Green (RoHS & no Sb/Br) | RSA0016B | MSP430G2452IRSA16R | Texas Instruments | Equivalent | Texas Instruments
U105 | 1 |  | 5.5V, 4A, 25mO, 2-Channel Load Switch With Quick Output Discharge and Adjustable Rise Time, DPU0014A (WSON-14) | DPU0014A | TPS22968NDPUR | Texas Instruments |  | Texas Instruments
USB1 | 1 |  | Cable, USB-A to micro USB-B, 0.3 m |  | AK67421-0.3 | Assman WSW
XU1 | 1 |  | Socket, DIP-20, Sleeve Pin, 2.54 mm Pitch | DIP-20, Body 25.3x10.1mm, Pitch 2.54mm | 110-44-320-41-001000 | Mill-Max
Y1 | 1 |  | Crystal, 32.768 KHz, 20 ppm, SMD | 3.2x1.5mm | ECS-.327-12.5-34B-TR | ECS Inc.
Y100 | 1 |  | Resonator, 4 MHz, 39pF SMD | 4.5x1.2x2 mm | CSTCR4M00G15L99-R0 | MuRata
C1, C5, C133 | 0 | 0.1uF | CAP, CERM, 0.1 µF, 10 V,+/- 10%, X5R, 0402 | 0402 | C1005X5R1A104K050BA | TDK
C6, C8 | 0 | 2.2uF | CAP, TA, 2.2 µF, 25 V, +/- 10%, 6.3 ohm, SMD | 3216-18 | 293D225X9025A2TE3 | Vishay-Sprague
C7, C9 | 0 | 0.01uF | CAP, CERM, 0.01 µF, 16 V,+/- 10%, X7R, 0402 | 0402 | GRM155R71C103KA01D | MuRata
C12 | 0 | 1000pF | CAP, CERM, 1000 pF, 50 V,+/- 5%, X7R, 0603 | 0603 | GRM188R71H102JA01D | MuRata
C14 | 0 | 1000pF | CAP, CERM, 1000 pF, 50 V,+/- 10%, X7R, 0402 | 0402 | GRM155R71H102KA01D | MuRata
C106, C107 | 0 | 10pF | CAP, CERM, 10 pF, 50 V,+/- 1%, C0G/NP0, 0402 | 0402 | GRM1555C1H100FA01D | MuRata
C138, C139 | 0 | 33pF | CAP, CERM, 33 pF, 50 V,+/- 5%, C0G/NP0, 0402 | 0402 | C1005C0G1H330J050BA | TDK
FID1, FID2, FID3 | 0 |  | Fiducial mark. There is nothing to buy or mount. | N/A | N/A | N/A
R1, R2 | 0 | 4.7k | RES, 4.7 k, 5%, 0.063 W, 0402 | 0402 | CRCW04024K70JNED | Vishay-Dale
R5, R7 | 0 | 0 | RES, 0, 5%, 0.1 W, 0603 | 0603 | CRCW06030000Z0EA | Vishay-Dale
R112 | 0 | 0 | RES, 0, 5%, 0.25 W, 1206 | 1206 | CRCW12060000Z0EA | Vishay-Dale
R122 | 0 | 1.00Meg | RES, 1.00 M, 1%, 0.063 W, 0402 | 0402 | CRCW04021M00FKED | Vishay-Dale
Notes:
Unless otherwise noted in the Alternate PartNumber and/or Alternate Manufacturer columns, all parts may be substituted with equivalents.