## TUSB1046-DCI
Pass
Pin Name | Pin Number(s) | Pin Description | Recommendation | Result | Comments | Fail
Power Pins | [5 empty] | -
VCC | 1, 6, 20, 28 | 3.3 V (±10%) Positive Power Supply | Single 100nF decoupling capacitor on each VCC pin (pins 1, 6, 20, 28) to GND. | -
GND | THERMAL PAD | Ground | Connected to Ground. | -
Configuration Pins
EQ0 | 38 | I2C_EN = 0, Control pin for USB 3.1 Downstream Facing Ports equalization. 4 level input pin. | I2C_EN = 0, Connect 1 KΩ (±5%) pull-down resistor to GND for 0.2 dB of gain at 2.5GHz. See Table 7 of datasheet for additional configurations. | -
EQ1 | 35 |  |  | -
DPEQ0/A1 | 14 | 4 level input pin. I2C_EN = 0, Control pin for DisplayPort Lanes equalization, used with DPEQ1. I2C_EN != 0, Sets the TUSB1046-DCI I2C address. | I2C_EN = 0, Connect 1 KΩ (±5%) pull-down resistor to GND for 1.0 dB of gain at 4.05 GHz. See Table 7 of datasheet for additional configurations. I2C_EN != 0, Leave pin floating for I2C slave address 0x12. | -
DPEQ1 | 2 | 4 level input pin. I2C_EN = 0, Control pin for DisplayPort Lanes equalization, used with DPEQ0/A1. | I2C_EN = 0, Connect 1 KΩ (±5%) pull-down resistor to GND for 1.0 dB of gain at 4.05 GHz. See Table 7 of datasheet for additional configurations. | -
SSEQ0/A0 | 11 | 4 level input pin. I2C_EN = 0, Control pin for USB 3.1 Upstream Facing Port equalization, used with SSEQ1. I2C_EN != 0, Sets the TUSB1046-DCI I2C address. | I2C_EN = 0, Leave pin floating for 0.5 dB of gain at 2.5 GHz. I2C_EN != 0, Leave pin floating for I2C slave address 0x12. | -
SSEQ1 | 3 | 4 level input pin. Control pin for USB Upstream Facing Port equalization, used with SSEQ0/A0. | I2C_EN = 0, Connect 1 KΩ (±5%) pull-down resistor to GND for 0.5 dB of gain at 2.5 GHz. | -
FLIP/SCL | 21 | Failsafe pin. 2 level input pin. I2C_EN = 0, Flip control pin. I2C_EN != 0, I2C clock pin. | I2C_EN = 0, Connect 1 KΩ (±5%) pull-down resistor to GND for No flip configuration or Connect to orientation control on PD controller. I2C_EN != 0, Connect 2 KΩ (±5%) pull-up to I2C master's VCC I2C supply. | -
CTL0/SDA | 22 | Failsafe pin. 2 level input pin. I2C_EN= 0, USB3.1 Switch control pin. I2C_EN != 0, I2C data pin. | I2C_EN = 0, Connect 1 KΩ (±5%) pull-up resistor to VCC to enable One Port USB 3.1 capability or connectUSB3.1 Enable control on PD controller. See Table 2 in datasheet for more configurations. I2C_EN != 0, Connect 2 KΩ (±5%) pull-up to I2C master's VCC I2C supply. | -
CTL1/HPDIN | 23 | Failsafe pin. 2 level input pin. I2C_EN = ‘0’, this pin enables or disables DisplayPort functionality. I2C_EN != 0, DisplayPort functionality is enabled and disabled through I2C registers. | I2C_EN = 0, Connect 1 KΩ (±5%) pull-up resistor to VCC to enable Displayport capability or connect to DisplayPort Enable control on PD controller. See Table 2 in datasheet for more configurations. I2C_EN != 0, Connect to HPD pin on sink Displayport connector. | -
CAD_SNK/RSVD1 | 29 | I2C_EN = 0, this pin is CAD_SNK. I2C_EN != 0, this pin is reserved. Leave open if not used. | I2C_EN = 0, Connect 1 KΩ (±5%) pull-down resistor to VCC to enable AUX snoop. I2C_EN != 0, this pin is reserved, leave no connected. | -
HPDIN/RSVD2 | 32 | I2C_EN = 0, this pin is an input for Hot Plug Detect received from DisplayPort sink. I2C_EN != 0, this pin is reserved. | I2C_EN = 0, Connect to HPD pin on sink Displayport connector. I2C_EN != 0, this pin is reserved, leave no connected. | -
I2C_EN | 17 | I2C Programming Mode or GPIO Programming Select. 4 level input pin. | Connect 1 KΩ (±5%) pull-down resistor to GND to enable GPIO mode. Connect 1 KΩ (±5%) pull-up resistor to VCC to enable I2C (3.3V) mode. See datasheet for other pin options. | -
USB Data Lines
RX1p | 30 | Differential output pair for DisplayPort or differential input pair for USB3.1 Downstream Facing port. | No AC coupling capacitor on RX1p/n. See Table 4 in datasheet for Input to Output Mapping based on CTL1, CTL0, FLIP pins. | -
RX1n | 31 |  |  | -
TX1p | 33 | Differential output pair for DisplayPort or USB3.1 downstream facing port. | 220 nF AC coupling capacitor to USB Type-C Receptacle TX1p/n. See Table 4 in datasheet for Input to Output Mapping based on CTL1, CTL0, FLIP pins. | -
TX1n | 34 |  |  | -
RX2p | 40 | Differential output pair for DisplayPort or differential input pair for USB3.1 Downstream Facing port. | No AC coupling capacitor on RX2p/n. See Table 4 in datasheet for Input to Output Mapping based on CTL1, CTL0, FLIP pins. | -
RX2n | 39 |  |  | -
TX2p | 37 | Differential output pair for DisplayPort or USB3.1 downstream facing port. | 220 nF AC coupling capacitor to USB Type-C Receptacle TX2p/n. See Table 4 in datasheet for Input to Output Mapping based on CTL1, CTL0, FLIP pins. | -
TX2n | 36 |  |  | -
SSRXp | 5 | Differential output pair for USB3.1 upstream facing port | 220 nF AC coupling capacitor to USB 3.1 Host SSRXp/n. See Table 4 in datasheet for Input to Output Mapping based on CTL1, CTL0, FLIP pins. | -
SSRXn | 4 |  |  | -
SSTXp | 8 | Differential input pair for USB3.1 upstream facing port. | 220 nF AC coupling capacitor to USB 3.1 Host SSTXp/n. See Table 4 in datasheet for Input to Output Mapping based on CTL1, CTL0, FLIP pins. | -
SSTXn | 7 |  |  | -
Displayport Data Lines
DP0p | 9 | DP Differential input pair for DisplayPort Lane 0 | 220 nF AC coupling capacitor to DisplayPort source DP_ML0p/n. See Table 4 in datasheet for Input to Output Mapping based on CTL1, CTL0, FLIP pins. | -
DP0n | 10 |  |  | -
DP1p | 12 | DP Differential input pair for DisplayPort Lane 1 | 220 nF AC coupling capacitor to DisplayPort source DP_ML1p/n. See Table 4 in datasheet for Input to Output Mapping based on CTL1, CTL0, FLIP pins. | -
DP1n | 13 |  |  | -
DP2p | 15 | DP Differential input pair for DisplayPort Lane 2 | 220 nF AC coupling capacitor to DisplayPort source DP_ML2p/n. See Table 4 in datasheet for Input to Output Mapping based on CTL1, CTL0, FLIP pins. | -
DP2n | 16 |  |  | -
DP3p | 18 | DP Differential input pair for DisplayPort Lane 3 | 220 nF AC coupling capacitor to DisplayPort source DP_ML3p/n. See Table 4 in datasheet for Input to Output Mapping based on CTL1, CTL0, FLIP pins. | -
DP3n | 19 |  |  | -
Additional Data Lines
SBU1 | 27 | Side Band Use (SBU) used for Alternative Mode operation | DC couple to the SBU1/2 pin on the Type-C receptacle with 2-MΩ resistor to GND. | -
SBU2 | 26 |  |  | -
AUXp | 24 | DisplayPort AUX positive channel. This pin along with AUXn is used by the TUSB1046-DCI for AUX snooping and is routed to SBU1/2 based on the orientation of the Type-C. | Connected to the DisplayPort source via 100 nF AC coupling capacitor with a 100K resistor to GND between TUSB1046-DCI and AC coupling capacitor. | -
AUXn | 25 | DisplayPort AUX negative channel. This pin along with AUXp is used by the TUSB1046-DCI for AUX snooping and is routed to SBU1/2 based on the orientation of the Type-C. | Connected to the DisplayPort source via 100 nF AC coupling capacitor with a 100K resistor to DP_PWR (3.3V) between TUSB1046 and AC coupling capacitor. | -
Notes: Routing through ESD or common mode choke before receptacle is allowed and recommened. Common mode chokes placed as close as possible to the USB connectors. Verify the pinout of the USB connectors. Verify pin-out of TUSB1046-DCI matches datasheet. Always refer to the datasheet of this device for complete descriptions of each pin.