## BOM Report
Filename: | #VALUE!
Variant: | 001
Generated: | 9/2/2014 4:16:19 PM
SVN path: | $URL:: $
SVN rev: | $Rev:: $
Change in menu Project
Designator | Quantity | Value | Description | PackageReference | PartNumber | Manufacturer | Alternate PartNumber | Alternate Manufacturer
!PCB | 1 |  | Printed Circuit Board |  | DRV8833CEVM | Any | - | -
AISEN, AOUT1, AOUT2, BISEN, BOUT1, BOUT2, GND1, V3P3, VINT, VM | 10 | SMT | Test Point, Compact, SMT | Testpoint_Keystone_Compact | 5016 | Keystone
C1, C3 | 2 | 1uF | CAP, CERM, 1uF, 16V, +/-10%, X5R, 0603 | 0603 | C0603C105K4PACTU | Kemet
C2, C6 | 2 | 2.2uF | CAP, CERM, 2.2uF, 10V, +/-10%, X5R, 0603 | 0603 | C0603C225K8PACTU | Kemet
C4 | 1 | 1000pF | CAP, CERM, 1000pF, 50V, +/-5%, X7R, 0603 | 0603 | C0603C102J5RACTU | Kemet
C5 | 1 | 22uF | CAP, CERM, 22uF, 16V, +/-10%, X5R, 1206 | 1206 | GRM31CR61C226KE15L | MuRata
C7 | 1 | 0.01uF | CAP, CERM, 0.01 µF, 50 V, +/- 10%, X7R, 0603 | 0603 | GRM188R71H103KA01D | MuRata
D1 | 1 | LTST-C190GKT | Diode, LED, Green, 2.1-V, 20-mA, 6-mcd | 603 | LTST-C190GKT | Lite On
D2 | 1 | LTST-C190CKT | Diode, LED, Red, 2.1-V, 20-mA, 6-mcd | 603 | LTST-C190CKT | Lite On
DIR, Full/Half, nSLEEP | 3 |  | Header, 100mil, 2x1, Tin plated, TH | Header 2x1 | 90120-0122 | Molex
GND2 | 1 |  | 1MM UNINSULATED SHORTING PL |  | D3082-05 | Harwin | - | -
J1, J3 | 2 |  | Header, 100mil, 3x2, Tin, TH | 3x2 Header | PEC03DAAN | Sullins Connector Solutions
J2 | 1 |  | SOCKET .050" GRID SIP 4 POS R/A, TH | R/A 4x1 receptacle | 851-43-004-20-001000 | Mill-Max
J4 | 1 | PEC05SAAN | Header, Male 5-pin, 100mil spacing, | 0.100 inch x 5 | PEC05SAAN | Sullins
J5, J6, J8 | 3 |  | Terminal Block, 6A, 3.5mm Pitch, 2-Pos, TH | 7.0x8.2x6.5mm | ED555/2DS | On-Shore Technology
J7 | 1 | PEC04SAAN | Header, Male 4-pin, 100mil spacing, | 0.100 inch x 4 | PEC04SAAN | Sullins
R1 | 1 | 47k | RES, 47k ohm, 5%, 0.1W, 0603 | 0603 | CRCW060347K0JNEA | Vishay-Dale
R2, R3, R4, R5, R6, R7 | 6 | 1.0 | RES, 1.0 ohm, 5%, 0.125W, 0805 | 0805 | CRCW08051R00JNEA | Vishay-Dale
R8 | 1 | 390 | RES, 390 ohm, 1%, 0.1W, 0603 | 0603 | RC0603FR-07390RL | Yageo America
R9 | 1 | 10k | RES, 10k ohm, 5%, 0.1W, 0603 | 0603 | CRCW060310K0JNEA | Vishay-Dale
R10 | 1 | 390 | RES, 390 ohm, 5%, 0.1W, 0603 | 0603 | CRCW0603390RJNEA | Vishay-Dale
R11 | 1 | 33 | RES, 33 ohm, 5%, 0.0625W, Resistor Array - 8x1 | Resistor Array - 8x1 | EXB-2HV330JV | Panasonic
SH-DIR, SH-Full/Half, SH-J1_1, SH-J1_2, SH-J1_3, SH-J3_1, SH-J3_2, SH-J3_3, SH-nSLEEP | 9 | 1x2 | Shunt, 100mil, Gold plated, Black | Shunt | 969102-0000-DA | 3M | SNT-100-BK-G | Samtec
Speed down, Speed up, Start/Stop | 3 | Push Button | Tactile Switches 3.9x2.9x2.0mm 160gf |  | SKRKAEE010 | ALPS
U1 | 1 |  | DRV8833C 0.7A Stepper Driver |  | DRV8833CRGT | Texas Instruments
U2 | 1 | MSP430G2553IPW20 | IC, Mixed Signal Microcontroller | TSSOP-20 | MSP430G2553IPW20 | TI |  | None
U3 | 1 | TLV803xDBZ | IC, Voltage Supervisors with Active-Low, Open-Drain Reset | SOT-23 | TLV803SDBZ | TI |  | None
U4 | 1 |  | Micropower 150 mA Low-Noise Ultra Low-Dropout Regulator, 5-pin SOT-23, Pb-Free | MF05A | LP2985IM5-3.3/NOPB | Texas Instruments
FID1, FID2, FID3 | 0 |  | Fiducial mark. There is nothing to buy or mount. | Fiducial | N/A | N/A
Notes:
Unless otherwise noted in the Alternate PartNumber and/or Alternate Manufacturer columns, all parts may be substituted with equivalents.