## BOM Report
Filename: | #VALUE!
Variant: | None
Generated: | 9/2/2014 4:18:43 PM
Change in menu Project
Designator | Description | Manufacturer | PartNumber | Quantity
!PCB | Printed Circuit Board | Any | DRV8833CEVM | 1
AISEN, AOUT1, AOUT2, BISEN, BOUT1, BOUT2, GND1, V3P3, VINT, VM | Test Point, Compact, SMT | Keystone | 5016 | 10
C1, C3 | CAP, CERM, 1uF, 16V, +/-10%, X5R, 0603 | Kemet | C0603C105K4PACTU | 2
C2, C6 | CAP, CERM, 2.2uF, 10V, +/-10%, X5R, 0603 | Kemet | C0603C225K8PACTU | 2
C4 | CAP, CERM, 1000pF, 50V, +/-5%, X7R, 0603 | Kemet | C0603C102J5RACTU | 1
C5 | CAP, CERM, 22uF, 16V, +/-10%, X5R, 1206 | MuRata | GRM31CR61C226KE15L | 1
C7 | CAP, CERM, 0.01 µF, 50 V, +/- 10%, X7R, 0603 | MuRata | GRM188R71H103KA01D | 1
D1 | Diode, LED, Green, 2.1-V, 20-mA, 6-mcd | Lite On | LTST-C190GKT | 1
D2 | Diode, LED, Red, 2.1-V, 20-mA, 6-mcd | Lite On | LTST-C190CKT | 1
DIR, Full/Half, nSLEEP | Header, 100mil, 2x1, Tin plated, TH | Molex | 90120-0122 | 3
FID1, FID2, FID3 | Fiducial mark. There is nothing to buy or mount. | N/A | N/A | 3
GND2 | 1MM UNINSULATED SHORTING PL | Harwin | D3082-05 | 1
J1, J3 | Header, 100mil, 3x2, Tin, TH | Sullins Connector Solutions | PEC03DAAN | 2
J2 | SOCKET .050" GRID SIP 4 POS R/A, TH | Mill-Max | 851-43-004-20-001000 | 1
J4 | Header, Male 5-pin, 100mil spacing, | Sullins | PEC05SAAN | 1
J5, J6, J8 | Terminal Block, 6A, 3.5mm Pitch, 2-Pos, TH | On-Shore Technology | ED555/2DS | 3
J7 | Header, Male 4-pin, 100mil spacing, | Sullins | PEC04SAAN | 1
R1 | RES, 47k ohm, 5%, 0.1W, 0603 | Vishay-Dale | CRCW060347K0JNEA | 1
R2, R3, R4, R5, R6, R7 | RES, 1.0 ohm, 5%, 0.125W, 0805 | Vishay-Dale | CRCW08051R00JNEA | 6
R8 | RES, 390 ohm, 1%, 0.1W, 0603 | Yageo America | RC0603FR-07390RL | 1
R9 | RES, 10k ohm, 5%, 0.1W, 0603 | Vishay-Dale | CRCW060310K0JNEA | 1
R10 | RES, 390 ohm, 5%, 0.1W, 0603 | Vishay-Dale | CRCW0603390RJNEA | 1
R11 | RES, 33 ohm, 5%, 0.0625W, Resistor Array - 8x1 | Panasonic | EXB-2HV330JV | 1
SH-DIR, SH-Full/Half, SH-J1_1, SH-J1_2, SH-J1_3, SH-J3_1, SH-J3_2, SH-J3_3, SH-nSLEEP | Shunt, 100mil, Gold plated, Black | 3M | 969102-0000-DA | 9
Speed down, Speed up, Start/Stop | Tactile Switches 3.9x2.9x2.0mm 160gf | ALPS | SKRKAEE010 | 3
U1 | DRV8833C 0.7A Stepper Driver | Texas Instruments | DRV8833CRGT | 1
U2 | IC, Mixed Signal Microcontroller | TI | MSP430G2553IPW20 | 1
U3 | IC, Voltage Supervisors with Active-Low, Open-Drain Reset | TI | TLV803SDBZ | 1
U4 | Micropower 150 mA Low-Noise Ultra Low-Dropout Regulator, 5-pin SOT-23, Pb-Free | Texas Instruments | LP2985IM5-3.3/NOPB | 1
Filename: | #VALUE!