## Table of Content
Worksheets | Description
DRV421 System Parameters | Lists the Current Sensor Parameters and allows to change them according to the requiremets
Based on the inputs system parameters will be calculated
Loop Stability and frequency response will be calculated
Problems (e.g. over-load or over-range conditions) will be indicated in case of conflicting inputs
Error Components | Different error components referred to the primary current are calculated based on the system parameters
Troubeshooting | Provides a detailed description of the problems flagged in the "DRV421 System Parameters" tab
A solution is offered for each item
About | Information about the calculator
Help | How to use the calculator and where to get further support
DRV421 - System Parameter Calculator

## DRV421 System Parameters
Current Sensor Parameter Input |  |  |  | Calculated System Parameters:
System Parameters | Value | Unit | Notes: |  |  |  |  | Value | Unit
Desired Current Measurement Range: | 50 | A | Largest peak current that is measurable by current sensor |  | System Gain: |  |  | 0.04 | V/A
Supply Voltage: | 5 | V |  |  | Compensation Current at max. Primary Current: |  |  | 0.05 | A
Reference Voltage Setting: | 0 |  | RSEL[1,0] pin setting: 0,1,2,3 |  | Compensation Current during Overloads: |  |  | 0.21 | A
Reference Output Voltage Selected: | 2.5 | V |  |  | Maximum Shunt Resistor Value: |  |  | 12.5 | Ohm
Shunt Sense Amplifier Reference Voltage: | 2.5 | V | Enter 'Reference Output Voltage' or voltage applied to REFIN pin
Chosen Shunt Resistor: | 10 | Ohm
Maximum Operation Temperature: | 85 | °C | Will be used for drift calculations
Magnetic Core Parameters | Value | Unit |  | Problems Detected (see Troubleshooting tab):
Compensation Coil Inductance: | 0.5 | H | Minimum 100mH, recommended 300mH - 2H |  | Shunt Sense Amplifier Overload: |  |  | OK
Compensation Coil Resistance: | 10 | Ohm | Keep voltage compliance in consideration |  | H-Bridge Driver Voltage Overload: |  |  | OK
Number of Compensation Coil Windings: | 1000 | Turns |  |  | Compensation Coil Current Overload: |  |  | OK
Magnetic Gain of Magnetic Core: | 0.0005 | T/A | A typical value is 600 - 700uT/A |  | Compensation Coil <100mH: |  |  | OK
Recommended Gain Setting (GSEL[1:0]): | 3 |  | See datasheet for gain setting recommendation |  | Gmod out of Range: |  |  | OK
Chosen Gain Setting (GSEL[1:0]): | 2 |  | GSEL 0,1,2,3 |  | Output won't rail during Overload: |  |  | OK
Loop Stability Calculation
| Value | Unit |  |  |  | Legend
Resistance of Shunt + Compensation Coil: | 20 | Ohm |  |  |  | xx | Input Field
Gain Selection Factor (Gmod): | 1 |  | See DRV421 product datasheet |  |  | xx | Results / Output Field
Chosen Filter Corner Frequency: | 1900 | Hz
Helper Fields
[11 empty] | TYP | MAX
Front End:
[10 empty] | Offset | 1 | 8 | uT
[10 empty] | Offset drift: | 10 | 20 | nT/C
[10 empty] | LF noise: | 17 |  | nTrms
[10 empty] | Noise density: | 1.5 |  | nT/rt(Hz)
DIFFAMP:
[10 empty] | Offset: | 0.01 | 0.1 | mV
[10 empty] | Offset drift: | 0.4 | 2 | uV/C
[10 empty] | CMRR: | 50 | 250 | uV/V
[10 empty] | Gain error: | 0.02 | 0.3 | %
[10 empty] | GE drift: | 1 | 5 | ppm/C
[10 empty] | Diffamp gain: |  |  | 4 | V/V
[10 empty] | Diffamp maximum voltage swing: |  |  | 2.5
DRV421 - System Parameter Calculator
Open Loop Gain & Phase
Closed-Loop Module Frequency Response

## Error Components
Error Contributors Referred to Primary Current: | [5 empty] | Legend
[6 empty] | xx | Input Field
| Fluxgate Offset Error Contribution: |  | Typical | Max | Unit | xx | Results / Output Field
Sensor Offset (no demagnetization): |  |  | 2 | 16 | mA
Sensor Offset over Temperature: |  |  | 1.16 | 2.32 | mA
Noise: |  |  | 0.13077 |  | mArms
Shunt Sense Amp. Offset Error Contribution:
Shunt Sense Amplifier Offset: |  |  | 0.25 | 2.5 | mA
Shunt Sense Amplifier Offset over Temperature: |  |  | 0.58 | 2.9 | mA
Shunt Sense Amplifier Input Impedance: |  |  | 0 |  | mA
Shunt Sense Amp. Gain Error Contribution:
Shunt Sense Amplifier Gain Error: |  |  | 0.02 | 0.3 | %
Shunt Sense Amp. Gain Error over Temperature: |  |  | 0.0058 | 0.029 | %
Shunt Sense Amp. Common-Mode-Rejection-Ratio (CMRR): |  |  | 0.00125 | 0.00625 | %
DRV421 - System Parameter Calculator

## Troubleshooting
Troubleshooting
Shunt Sense Amplifier Overload:
Description: At the entered desired current range, the input voltage across the shunt is too high, causing the differential amplifier to rail. Solution: Reduce the shunt resistor size or increase the number of compensation coil windings
H-Bridge Driver Overload:
Description: For the desired current measurement range, the DRV421 driver stage is not able to deliver enough compensation current, since the total secondary resistance (shunt resistance + comp coil resistance) is too high. The driver will therefore rail.
Solution: Reduce the compensation coil size, and/or reduce the shunt resistor size
Compensation Coil Current Overload:
Description: For the desired current measurement range, the DRV421 driver stage is not able to deliver enough compensation current, as it exceeds its drive capability at the given supply voltage.
Solution: Increase the number of compensation coil windings and/or increase the supply voltage
Compensation coil <100mH:
Description: A compensation coil inductance <100mH was entered. For loop stability and robust operation during overload currents, DRV421 must be used with a compensation coil of 100mH minimum. A larger inductance is recommended to improve robustness.
Solution: Increase the compensation coil inductance
Gmod out of range:
Description: The stability gain factor Gmod (see datasheet) is out of range. No valid Gsel settings can be found that guarantee stable operation of the loop
Solution: Change the compensation coil inductance, number of compensation windings to ensure stable operation
Output won't rail during overload:
Description: The system is dimensioned such that during an overload current (i.e. a current > designed measurement range), the analog output voltage won't rail. While this is not a problem for the current measurement module on itself, some end customers may judge from the output that the sensor is working properly, as the output voltage is not in the rail. However, the output is invalid during overloads
Solution: 1) Increase the value of the shunt resistor to ensure that an overload current causes the differential amplifier to rail
2) Ensure that in the end application, the error pin is monitored such that an overload current is correctly detected. When the error pin is pulled low, the analog output is invalid.
DRV421 - System Parameter Calculator

## Calculations (hidden)
Filter Sampling Frequency: |  | 250000
Front-End Gain (incl. Fluxgate): |  | 3600
Filter Flatband Gain: |  | 7
Filter Corner Frequency (fc): |  | 1900
300838912.5078
[9 empty] | MAGNITUDE | [6 empty] | PHASE
Total
| freq | DRV421 | Comp coil | Core | Loopgain | Transformer | ClosedLoop |  | Filter | FE+filter | Comp coil | Core | Loopgain | Transformer | ClosedLoop | Filter1 | Filter2 | Comp coil | Phase
| 1 | 47880006.6316 | 0.049394 | 0.5 | 1182500.546 | 0.00015518 | 0.001 | 1 | 82.477 | 153.6031 | -26.1265 | -6.0206 | 121.456 | -76.1835 | -60 | -89.9698 | -0.00144 | -8.9271 | -98.8983
| 2 | 23940013.2632 | 0.047701 | 0.5 | 570986.2038 | 0.00029972 | 0.001 | 1 | 76.4564 | 147.5825 | -26.4294 | -6.0206 | 115.1325 | -70.4658 | -60 | -89.9397 | -0.00288 | -17.4406 | -107.3832
| 3 | 15960019.8947 | 0.04523 | 0.5 | 360932.5823 | 0.00042628 | 0.001 | 1 | 72.9346 | 144.0607 | -26.8915 | -6.0206 | 111.1485 | -67.4061 | -60 | -89.9095 | -0.00432 | -25.2316 | -115.1455
| 4 | 11970026.5263 | 0.042337 | 0.5 | 253385.4165 | 0.00053202 | 0.001 | 1 | 70.4359 | 141.5619 | -27.4657 | -6.0206 | 108.0756 | -65.4815 | -60 | -89.8794 | -0.00576 | -32.1419 | -122.027
| 5 | 9576033.1578 | 0.039322 | 0.5 | 188274.1725 | 0.00061767 | 0.00099999 | 1 | 68.4977 | 139.6237 | -28.1073 | -6.0206 | 105.4958 | -64.1849 | -60 | -89.8492 | -0.0072 | -38.146 | -128.0024
| 6 | 7980039.7894 | 0.036386 | 0.5 | 145182.297 | 0.00068587 | 0.00099999 | 1 | 66.9141 | 138.0401 | -28.7812 | -6.0206 | 103.2383 | -63.2752 | -60.0001 | -89.8191 | -0.00864 | -43.3038 | -133.1315
| 7 | 6840046.4209 | 0.033641 | 0.5 | 115053.1705 | 0.00073981 | 0.00099999 | 1 | 65.5751 | 136.7012 | -29.4626 | -6.0206 | 101.218 | -62.6177 | -60.0001 | -89.7889 | -0.01008 | -47.7148 | -137.5138
| 8 | 5985053.0524 | 0.031134 | 0.5 | 93168.8708 | 0.00078248 | 0.00099999 | 1 | 64.4153 | 135.5414 | -30.1353 | -6.0206 | 99.3854 | -62.1305 | -60.0001 | -89.7588 | -0.01152 | -51.4881 | -141.2584
| 9 | 5320059.6839 | 0.028874 | 0.5 | 76806.4363 | 0.0008164 | 0.00099999 | 1 | 63.3923 | 134.5183 | -30.7898 | -6.0206 | 97.708 | -61.7619 | -60.0001 | -89.7286 | -0.01296 | -54.7261 | -144.4677
| 10 | 4788066.3153 | 0.026851 | 0.5 | 64283.2942 | 0.00084356 | 0.00099998 | 1 | 62.4772 | 133.6032 | -31.4206 | -6.0206 | 96.162 | -61.4776 | -60.0001 | -89.6984 | -0.0144 | -57.5184 | -147.2312
| 20 | 2394132.6279 | 0.015166 | 0.5 | 18154.3768 | 0.00095289 | 0.00099994 | 1 | 56.4569 | 127.583 | -36.3827 | -6.0206 | 85.1796 | -60.4191 | -60.0005 | -89.3969 | -0.0288 | -72.3432 | -161.7689
| 30 | 1596198.935 | 0.010379 | 0.5 | 8283.6392 | 0.00097822 | 0.00099988 | 1 | 52.9357 | 124.0617 | -39.6767 | -6.0206 | 78.3644 | -60.1913 | -60.001 | -89.0954 | -0.0432 | -78.0192 | -167.1578
| 40 | 1197265.2338 | 0.0078588 | 0.5 | 4704.5557 | 0.00098757 | 0.00099979 | 1 | 50.4378 | 121.5638 | -42.0928 | -6.0206 | 73.4504 | -60.1086 | -60.0018 | -88.794 | -0.0576 | -80.9569 | -169.8085
| 50 | 957931.5216 | 0.0063152 | 0.5 | 3024.7714 | 0.00099199 | 0.00099967 | 1 | 48.5006 | 119.6267 | -43.9922 | -6.0206 | 69.6139 | -60.0698 | -60.0029 | -88.4926 | -0.072 | -82.7439 | -171.3085
| 60 | 798397.7956 | 0.0052756 | 0.5 | 2105.9946 | 0.00099442 | 0.00099953 | 1 | 46.9183 | 118.0444 | -45.5546 | -6.0206 | 66.4691 | -60.0486 | -60.0041 | -88.1913 | -0.0864 | -83.9434 | -172.2211
| 70 | 684464.0531 | 0.0045286 | 0.5 | 1549.83 | 0.00099589 | 0.00099936 | 1 | 45.581 | 116.707 | -46.8807 | -6.0206 | 63.8057 | -60.0358 | -60.0056 | -87.8901 | -0.1008 | -84.8035 | -172.7943
| 80 | 599030.2914 | 0.0039663 | 0.5 | 1187.9774 | 0.00099685 | 0.00099916 | 1 | 44.4229 | 115.549 | -48.0322 | -6.0206 | 61.4962 | -60.0274 | -60.0073 | -87.589 | -0.1152 | -85.4501 | -173.1543
| 90 | 532596.5077 | 0.003528 | 0.5 | 939.49 | 0.00099751 | 0.00099894 | 1 | 43.4019 | 114.528 | -49.0495 | -6.0206 | 59.4578 | -60.0217 | -60.0092 | -87.288 | -0.1296 | -85.9539 | -173.3715
| 100 | 479462.6993 | 0.0031767 | 0.5 | 761.5469 | 0.00099798 | 0.00099869 | 1 | 42.489 | 113.6151 | -49.9606 | -6.0206 | 57.6339 | -60.0176 | -60.0114 | -86.9872 | -0.144 | -86.3574 | -173.4886
| 200 | 240722.662 | 0.0015907 | 0.5 | 191.464 | 0.00099949 | 0.0009948 | 1 | 36.5043 | 107.6303 | -55.968 | -6.0206 | 45.6417 | -60.0044 | -60.0452 | -83.991 | -0.288 | -88.1768 | -172.4558
| 300 | 161577.2261 | 0.0010608 | 0.5 | 85.7001 | 0.00099977 | 0.00098847 | 1 | 33.0416 | 104.1676 | -59.4874 | -6.0206 | 38.6596 | -60.002 | -60.1008 | -81.0274 | -0.432 | -88.7843 | -170.2437
| 400 | 122323.8734 | 0.00079567 | 0.5 | 48.665 | 0.00099987 | 0.00097987 | 1 | 30.6242 | 101.7502 | -61.9853 | -6.0206 | 33.7443 | -60.0011 | -60.1767 | -78.1113 | -0.576 | -89.0882 | -167.7755
| 500 | 99020.2888 | 0.00063657 | 0.5 | 31.5166 | 0.00099992 | 0.00096925 | 1 | 28.7884 | 99.9145 | -63.9231 | -6.0206 | 29.9708 | -60.0007 | -60.2713 | -75.2564 | -0.72 | -89.2705 | -165.247
| 600 | 83684.4071 | 0.00053049 | 0.5 | 22.1967 | 0.00099994 | 0.00095689 | 1 | 27.3268 | 98.4529 | -65.5065 | -6.0206 | 26.9258 | -60.0005 | -60.3828 | -72.4744 | -0.864 | -89.3921 | -162.7305
| 700 | 72894.4442 | 0.00045471 | 0.5 | 16.5729 | 0.00099996 | 0.00094309 | 1 | 26.1278 | 97.2539 | -66.8453 | -6.0206 | 24.388 | -60.0004 | -60.5089 | -69.7751 | -1.008 | -89.4789 | -160.2621
| 800 | 64938.9136 | 0.00039787 | 0.5 | 12.9188 | 0.00099997 | 0.00092815 | 1 | 25.1241 | 96.2501 | -68.0051 | -6.0206 | 22.2244 | -60.0003 | -60.6476 | -67.1663 | -1.152 | -89.5441 | -157.8624
| 900 | 58866.6289 | 0.00035367 | 0.5 | 10.4096 | 0.00099997 | 0.00091235 | 1 | 24.2713 | 95.3974 | -69.0281 | -6.0206 | 20.3487 | -60.0002 | -60.7967 | -64.6538 | -1.296 | -89.5947 | -155.5445
| 1000 | 54106.6946 | 0.0003183 | 0.5 | 8.6112 | 0.00099998 | 0.00089595 | 1 | 23.539 | 94.665 | -69.9432 | -6.0206 | 18.7012 | -60.0002 | -60.9543 | -62.2415 | -1.44 | -89.6352 | -153.3167
| 2000 | 34758.6478 | 0.00015915 | 0.5 | 2.766 | 0.00099999 | 0.00073447 | 1 | 19.6952 | 90.8213 | -75.9636 | -6.0206 | 8.837 | -60 | -62.6806 | -43.5312 | -2.88 | -89.8176 | -136.2288
| 3000 | 29828.8719 | 0.0001061 | 0.5 | 1.5825 | 0.001 | 0.00061277 | 1 | 18.3667 | 89.4927 | -79.4854 | -6.0206 | 3.9867 | -60 | -64.254 | -32.3474 | -4.32 | -89.8784 | -126.5459
| 4000 | 27898.4032 | 7.9577e-05 | 0.5 | 1.11 | 0.001 | 0.00052608 | 1 | 17.7855 | 88.9116 | -81.9842 | -6.0206 | 0.90678 | -60 | -65.579 | -25.4077 | -5.76 | -89.9088 | -121.0765
| 5000 | 26958.1115 | 6.3662e-05 | 0.5 | 0.8581 | 0.001 | 0.00046182 | 1 | 17.4877 | 88.6138 | -83.9224 | -6.0206 | -1.3292 | -60 | -66.7106 | -20.8068 | -7.2 | -89.927 | -117.9338
| 6000 | 26433.3199 | 5.3052e-05 | 0.5 | 0.70117 | 0.001 | 0.00041217 | 1 | 17.317 | 88.443 | -85.506 | -6.0206 | -3.0836 | -60 | -67.6985 | -17.5713 | -8.64 | -89.9392 | -116.1505
| 7000 | 26111.7904 | 4.5473e-05 | 0.5 | 0.59369 | 0.001 | 0.00037252 | 1 | 17.2107 | 88.3367 | -86.845 | -6.0206 | -4.5288 | -60 | -68.5769 | -15.1858 | -10.08 | -89.9479 | -115.2137
| 8000 | 25900.9696 | 3.9789e-05 | 0.5 | 0.51528 | 0.001 | 0.00034006 | 1 | 17.1403 | 88.2663 | -88.0048 | -6.0206 | -5.7591 | -60 | -69.369 | -13.3602 | -11.52 | -89.9544 | -114.8346
| 9000 | 25755.4344 | 3.5368e-05 | 0.5 | 0.45546 | 0.001 | 0.00031293 | 1 | 17.0913 | 88.2174 | -89.0278 | -6.0206 | -6.8311 | -60 | -70.0911 | -11.9207 | -12.96 | -89.9595 | -114.8402
| 10000 | 25650.8274 | 3.1831e-05 | 0.5 | 0.40825 | 0.001 | 0.0002899 | 1 | 17.056 | 88.182 | -89.943 | -6.0206 | -7.7816 | -60 | -70.7551 | -10.758 | -14.4 | -89.9635 | -115.1215
| 20000 | 25313.4596 | 1.5915e-05 | 0.5 | 0.20144 | 0.001 | 0.00016766 | 1 | 16.941 | 88.067 | -95.9636 | -6.0206 | -13.9172 | -60 | -75.5112 | -5.4268 | -28.8 | -89.9818 | -124.2086
| 30000 | 25250.4894 | 1.061e-05 | 0.5 | 0.13396 | 0.001 | 0.00011813 | 1 | 16.9193 | 88.0454 | -99.4854 | -6.0206 | -17.4606 | -60 | -78.5526 | -3.6239 | -43.2 | -89.9878 | -136.8117
| 40000 | 25228.4127 | 7.9577e-06 | 0.5 | 0.10038 | 0.001 | 9.1224e-05 | 1 | 16.9117 | 88.0378 | -101.9842 | -6.0206 | -19.967 | -60 | -80.7979 | -2.7195 | -57.6 | -89.9909 | -150.3104
| 50000 | 25218.1878 | 6.3662e-06 | 0.5 | 0.080272 | 0.001 | 7.4307e-05 | 1 | 16.9082 | 88.0343 | -103.9224 | -6.0206 | -21.9087 | -60 | -82.5794 | -2.1762 | -72 | -89.9927 | -164.1689
| 60000 | 25212.6318 | 5.3052e-06 | 0.5 | 0.066879 | 0.001 | 6.2686e-05 | 1 | 16.9063 | 88.0324 | -105.506 | -6.0206 | -23.4943 | -60 | -84.0566 | -1.8138 | -86.4 | -89.9939 | -178.2077
| 70000 | 25209.2811 | 4.5473e-06 | 0.5 | 0.057317 | 0.001 | 5.421e-05 | 1 | 16.9052 | 88.0312 | -106.845 | -6.0206 | -24.8343 | -60 | -85.3185 | -1.5548 | -100.8 | -89.9948 | -192.3496
| 80000 | 25207.1062 | 3.9789e-06 | 0.5 | 0.050148 | 0.001 | 4.7753e-05 | 1 | 16.9044 | 88.0305 | -108.0048 | -6.0206 | -25.9949 | -60 | -86.4199 | -1.3605 | -115.2 | -89.9954 | -206.556
| 90000 | 25205.6149 | 3.5368e-06 | 0.5 | 0.044573 | 0.001 | 4.2671e-05 | 1 | 16.9039 | 88.0299 | -109.0278 | -6.0206 | -27.0185 | -60 | -87.3973 | -1.2094 | -129.6 | -89.9959 | -220.8053
| 100000 | 25204.5482 | 3.1831e-06 | 0.5 | 0.040114 | 0.001 | 3.8567e-05 | 1 | 16.9035 | 88.0296 | -109.943 | -6.0206 | -27.934 | -60 | -88.2756 | -1.0885 | -144 | -89.9964 | -235.0848
| 200000 | 25201.1371 | 1.5915e-06 | 0.5 | 0.020054 | 0.001 | 1.966e-05 | 1 | 16.9024 | 88.0284 | -115.9636 | -6.0206 | -33.9558 | -60 | -94.1283 | -0.54429 | -288 | -89.9982 | -378.5425
| 300000 | 25200.5054 | 1.061e-06 | 0.5 | 0.013369 | 0.001 | 1.3193e-05 | 1 | 16.9021 | 88.0282 | -119.4854 | -6.0206 | -37.4778 | -60 | -97.5932 | -0.36287 | -432 | -89.9988 | -522.3617
| 400000 | 25200.2843 | 7.9577e-07 | 0.5 | 0.010027 | 0.001 | 9.9273e-06 | 1 | 16.9021 | 88.0281 | -121.9842 | -6.0206 | -39.9767 | -60 | -100.0633 | -0.27215 | -576 | -89.9991 | -666.2712
| 500000 | 25200.1819 | 6.3662e-07 | 0.5 | 0.0080215 | 0.001 | 7.9576e-06 | 1 | 16.902 | 88.0281 | -123.9224 | -6.0206 | -41.9149 | -60 | -101.9843 | -0.21772 | -720 | -89.9993 | -810.217
| 600000 | 25200.1263 | 5.3052e-07 | 0.5 | 0.0066845 | 0.001 | 6.6402e-06 | 1 | 16.902 | 88.0281 | -125.506 | -6.0206 | -43.4986 | -60 | -103.5564 | -0.18144 | -864 | -89.9994 | -954.1808
| 700000 | 25200.0928 | 4.5473e-07 | 0.5 | 0.0057296 | 0.001 | 5.697e-06 | 1 | 16.902 | 88.028 | -126.845 | -6.0206 | -44.8375 | -60 | -104.8871 | -0.15552 | -1008 | -89.9995 | -1098.155
| 800000 | 25200.0711 | 3.9789e-07 | 0.5 | 0.0050134 | 0.001 | 4.9884e-06 | 1 | 16.902 | 88.028 | -128.0048 | -6.0206 | -45.9974 | -60 | -106.0408 | -0.13608 | -1152 | -89.9995 | -1242.1356
| 900000 | 25200.0562 | 3.5368e-07 | 0.5 | 0.0044563 | 0.001 | 4.4366e-06 | 1 | 16.902 | 88.028 | -129.0278 | -6.0206 | -47.0204 | -60 | -107.059 | -0.12096 | -1296 | -89.9996 | -1386.1206
| 1000000 | 25200.0455 | 3.1831e-07 | 0.5 | 0.0040107 | 0.001 | 3.9947e-06 | 1 | 16.902 | 88.028 | -129.943 | -6.0206 | -47.9356 | -60 | -107.9703 | -0.10886 | -1440 | -89.9996 | -1530.1085

## About
Version Number | 1.0
Version History
|  | Version | Change List Description
|  | 1.0 | Initial Release
DRV421 - System Parameter Calculator
© Copyright 2015 Texas Instruments Incorporated. All rights reserved.
TEXAS INSTRUMENTS TEXT FILE LICENSE
Copyright (c) 2015 Texas Instruments Incorporated
All rights reserved not granted herein.
Limited License.
Texas Instruments Incorporated grants a world-wide, royalty-free, non-exclusive license under copyrights and patents it now or hereafter owns or controls to make, have made, use, import, offer to sell and sell ("Utilize") this software subject to the terms herein. With respect to the foregoing patent license, such license is granted solely to the extent that any such patent is necessary to Utilize the software alone. The patent license shall not apply to any combinations which include this software, other than combinations with devices manufactured by or for TI (“TI Devices”). No hardware patent is licensed hereunder.
Redistributions must preserve existing copyright notices and reproduce this license (including the above copyright notice and the disclaimer and (if applicable) source code license limitations below) in the documentation and/or other materials provided with the distribution
Redistribution and use in binary form, without modification, are permitted provided that the following conditions are met:
* No reverse engineering, decompilation, or disassembly of this software is permitted with respect to any software provided in binary form.
* any redistribution and use are licensed by TI for use only with TI Devices.
* Nothing shall obligate TI to provide you with source code for the software licensed and provided to you in object code.
If software source code is provided to you, modification and redistribution of the source code are permitted provided that the following conditions are met:
* any redistribution and use of the source code, including any resulting derivative works, are licensed by TI for use only with TI Devices.
* any redistribution and use of any object code compiled from the source code and any resulting derivative works, are licensed by TI for use only with TI Devices.
Neither the name of Texas Instruments Incorporated nor the names of its suppliers may be used to endorse or promote products derived from this software without specific prior written permission.
DISCLAIMER.
THIS SOFTWARE IS PROVIDED BY TI AND TI’S LICENSORS "AS IS" AND ANY EXPRESS OR IMPLIED WARRANTIES, INCLUDING, BUT NOT LIMITED TO, THE IMPLIED WARRANTIES OF MERCHANTABILITY AND FITNESS FOR A PARTICULAR PURPOSE ARE DISCLAIMED. IN NO EVENT SHALL TI AND TI’S LICENSORS BE LIABLE FOR ANY DIRECT, INDIRECT, INCIDENTAL, SPECIAL, EXEMPLARY, OR CONSEQUENTIAL DAMAGES (INCLUDING, BUT NOT LIMITED TO, PROCUREMENT OF SUBSTITUTE GOODS OR SERVICES; LOSS OF USE, DATA, OR PROFITS; OR BUSINESS INTERRUPTION) HOWEVER CAUSED AND ON ANY THEORY OF LIABILITY, WHETHER IN CONTRACT, STRICT LIABILITY, OR TORT (INCLUDING NEGLIGENCE OR OTHERWISE) ARISING IN ANY WAY OUT OF THE USE OF THIS SOFTWARE, EVEN IF ADVISED OF THE POSSIBILITY OF SUCH DAMAGE.

## Help
How to get started?
1) Scope
The tool provides an easy way to calculate system parameters like loop stability and frequency response of a closed-loop current sensor, their dependency on settings of the DRV421 and given parameters like the compensation coil inductance and the shunt resistor value. It also helps to evaluate error components and provides warnings in case of conflicting settings or requirements. Parameters can be entered in blue fields and the calculated results will be provided in green fields For further guidance and details about designing with the DRV421 and the capability of the calculator please refer to the application notes below.
1) Review the product datasheet: |  | Product Datasheet DRV421
2) There are several application notes available providing further background information about system and device specific parameters
Designing with DRV421: System Parameter Calculator
Designing with DRV421: Closed-Loop Current Sensing Specifications
Designing with DRV421: Control Loop Stability
3) For further information please consult the product page under
DRV421 Product Page
DRV421 - System Parameter Calculator
xx
xx