## BOM Report
Filename: | #VALUE!
Variant: | 001
Generated: | 7/13/2017 10:32:14 AM
DRV10983Q1EVM
Designator | Quantity | Value | Description | PackageReference | PartNumber | Manufacturer | Alternate PartNumber | Alternate Manufacturer
!PCB | 1 |  | Printed Circuit Board |  | MDBU019 | Any
C1 | 1 | 10uF | CAP, CERM, 10 µF, 10 V, +/- 20%, X5R, 0603 | 0603 | C1608X5R1A106M080AC | TDK
C2, C3 | 2 | 1uF | CAP, CERM, 1 µF, 25 V, +/- 10%, X5R, 0603 | 0603 | C1608X5R1E105K080AC | TDK
C4, C7 | 2 | 0.1uF | CAP, CERM, 0.1 µF, 50 V, +/- 10%, X7R, 0603 | 0603 | 06035C104KAT2A | AVX
C5 | 1 | 0.01uF | CAP, CERM, 0.01 µF, 100 V, +/- 10%, X7R, 0603 | 0603 | 06031C103KAT2A | AVX
C9 | 1 | 10uF | CAP, CERM, 10 µF, 50 V, +/- 10%, X5R, 1206 | 1206 | C3216X5R1H106K160AB | TDK
H9, H10, H11, H12 | 4 |  | Bumpon, Hemisphere, 0.44 X 0.20, Clear | Transparent Bumpon | SJ-5303 (CLEAR) | 3M
J1 | 1 |  | Header, 100mil, 2x1, Tin, TH | Header 2x1 | 90120-0122 | Molex
J2, J4 | 2 |  | Header, 100mil, 3x1, Tin, TH | Header, 3 PIN, 100mil, Tin | PEC03SAAN | Sullins Connector Solutions
J3 | 1 |  | Header (shrouded), 100mil, 5x2, Gold, TH | 5x2 Shrouded header | 5103308-1 | TE Connectivity
J5, J6 | 2 |  | 1mm Uninsulated Shorting Plug, 10.16mm spacing, TH | Shorting Plug, 10.16mm spacing, TH | D3082-05 | Harwin
L1 | 1 | 47uH | Inductor, Shielded Drum Core, Ferrite, 47 µH, 1.15 A, 0.216 ohm, SMD | DR74 | DR74-470-R | Coiltronics
LBL1 | 1 |  | Thermal Transfer Printable Labels, 0.650" W x 0.200" H - 10,000 per roll | PCB Label 0.650 x 0.200 inch | THT-14-423-10 | Brady
P1 | 1 |  | Terminal Block, 5.08 mm, 5x1, Brass, TH | TH, 5-Leads, Body 25.4x9mm, Pitch 5.08mm | ED120/5DS | On-Shore Technology
R1 | 1 | 10k | RES, 10 k, 5%, 0.1 W, 0603 | 0603 | CRCW060310K0JNEA | Vishay-Dale
R2 | 1 | 25k ohm | Trimmer, 25k ohm, 0.15W, TH | 6.3x12.5mm | 296XD253B1N | CTS Electrocomponents
R3, R4, R5 | 3 | 4.75k | RES, 4.75 k, 1%, 0.1 W, 0603 | 0603 | CRCW06034K75FKEA | Vishay-Dale
SH-J1, SH-J2 | 2 | 1x2 | Shunt, 100mil, Gold plated, Black | Shunt | 969102-0000-DA | 3M | SNT-100-BK-G | Samtec
TP1, TP2, TP3, TP4 | 4 |  | Test Point, Compact, SMT | Testpoint_Keystone_Compact | 5016 | Keystone
U1 | 1 |  | Industrial, Three-Phase, Sensorless BLDC Motor Driver, PWP0024B (TSSOP-24) | PWP0024B | DRV10983SQPWPRQ1 | Texas Instruments |  | Texas Instruments
C6 | 0 | 4.7uF | CAP, CERM, 4.7 µF, 50 V, +/- 10%, X5R, 0805 | 0805 | C2012X5R1H475K125AB | TDK
D1 | 0 | 30V | Diode, Schottky, 30 V, 1 A, AEC-Q101, SMB | SMB | VS-10BQ030HM3/5BT | Vishay-Semiconductor
FID1, FID2, FID3 | 0 |  | Fiducial mark. There is nothing to buy or mount. | N/A | N/A | N/A
P2 | 0 |  | Header, 100mil, 7x1, Gold, TH | 7x1 Header | TSW-107-07-G-S | Samtec
R6, R7 | 0 | 78.7 | RES, 78.7, 1%, 0.125 W, 0805 | 0805 | CRCW080578R7FKEA | Vishay-Dale
Notes:
Unless otherwise noted in the Alternate PartNumber and/or Alternate Manufacturer columns, all parts may be substituted with equivalents.