## BOM Report
Filename: | #VALUE! |  |  |  | PMP41140
Variant: | 001 |  |  |  | E1
Generated: | 11/28/2025 3:58 PM
TID #: | N/A |  |  |  | PMP41140 REV E1 Bill of Materials
Item # | Designator | Quantity | Value | PartNumber | Manufacturer | Description | PackageReference
1 | C1, C2, C10, C13, C14, C17, C18, C21, C49 | 9 | 0.1uF | 06035C104KAZ2A | AVX | CAP, CERM, 0.1 µF, 50 V,+/- 10%, X7R, AEC-Q200 Grade 1, 0603 | 0603
2 | C3, C6, C19, C22, C23 | 5 | 2.2uF | EMK107BB7225MA-T | Taiyo Yuden | CAP, CERM, 2.2 uF, 16 V,+/- 10%, X7R, 0603 | 0603
3 | C4 | 1 | 0.47uF | 450MPK474J | Rubycon | CAP, Film, 0.47 uF, 450 V, +/- 5%, TH | 18x6.5mm
4 | C5 | 1 | 0.33uF | B32522N6334J000 | TDK | CAP, Film, 0.33 uF, 450 V, +/- 5%, AEC-Q200 Grade 1, TH | 18x7mm
5 | C8 | 1 | 33pF | C0603C330J5GACTU | Kemet | CAP, CERM, 33 pF, 50 V, +/- 5%, C0G/NP0, 0603 | 0603
6 | C9 | 1 | 0.1uF | GCM188R71C104KA37J | MuRata | CAP, CERM, 0.1 uF, 16 V, +/- 10%, X7R, AEC-Q200 Grade 1, 0603 | 0603
7 | C11 | 1 | 75pF | GRM1885C1H750JA01D | MuRata | CAP, CERM, 75 pF, 50 V, +/- 5%, C0G/NP0, 0603 | 0603
8 | C12 | 1 | 10uF | GRM188R61E106KA73D | MuRata | CAP, CERM, 10 µF, 25 V,+/- 10%, X5R, 0603 | 0603
9 | C15, C16 | 2 | 22uF | GRM21BR61E226ME44L | MuRata | CAP, CERM, 22 uF, 25 V, +/- 20%, X5R, 0805 | 0805
10 | C20 | 1 | 0.01uF | CL10B103KB8NCNC | Samsung Electro-Mechanics | CAP, CERM, 0.01 uF, 50 V, +/- 10%, X7R, 0603 | 0603
11 | C24 | 1 | 0.022uF | GRM155R71H223KA12D | MuRata | CAP, CERM, 0.022 uF, 50 V, +/- 10%, X7R, 0402 | 0402
12 | C26, C27, C28, C30, C41, C42, C43, C44 | 8 | 4.7µF | GRM31CC72A475KE11L | Murata | 4.7µF ±10% 100V Ceramic Capacitor X7S 1206 (3216 Metric) | 1206
13 | C36, C37, C38 | 3 | 0.022uF | VJ1206Y223KXGAT5Z | Vishay-Vitramon | CAP, CERM, 0.022 uF, 1000 V, +/- 10%, X7R, 1206 | 1206
14 | C39 | 1 | 1uF | C1608X7R1E105K080AB | TDK | CAP, CERM, 1 µF, 25 V, +/- 10%, X7R, 0603 | 0603
15 | C46, C47 | 2 | 68pF | C1005C0G1H680J050BA | TDK | CAP, CERM, 68 pF, 50 V, +/- 5%, C0G/NP0, 0402 | 0402
16 | C52, C53 | 2 | 680uF | A750MW687M1VAAE018 | KEMET | CAP, 680 uF, 35 V, +/- 20%, TH | D10xL25mm
17 | C58 | 1 | 1uF | CGA3E1X7R1V105K080AE | TDK | CAP, CERM, 1 µF, 35 V,+/- 10%, X7R, AEC-Q200 Grade 1, 0603 | 0603
18 | C59, C60 | 2 | 0.1uF | C1210V104KCRACTU | Kemet | CAP, CERM, 0.1 uF, 500 V, +/- 10%, X7R,
19 | C61 | 1 | 1000pF | CC0805KRX7R9BB102 | Yageo America | CAP, CERM, 1000 pF, 50 V, +/- 10%, X7R, 0805 | 0805
20 | C62 | 1 | 82µF | 450KXW82MEFC16X40 | Rubycon | 82 µF 450 V Aluminum Electrolytic Capacitors Radial, Can 2000 Hrs @ 105°C | RADIAL
21 | C66 | 1 | 470pF | CGA2B2X7R1H471K050BA | TDK | CAP, CERM, 470 pF, 50 V, +/- 10%, X7R, AEC-Q200 Grade 1, 0402 | 0402
22 | C68 | 1 | 0.1uF | 0603YC104JAT2A | AVX | CAP, CERM, 0.1 uF, 16 V, +/- 5%, X7R, 0603 | 0603
23 | C75, C81 | 2 | 2200pF | C0603X222K5RACTU | Kemet | CAP, CERM, 2200 pF, 50 V, +/- 10%, X7R, 0603 | 0603
24 | C78 | 1 | 4700pF | GRM188R71H472KA01D | MuRata | CAP, CERM, 4700 pF, 50 V, +/- 10%, X7R, 0603 | 0603
25 | C79 | 1 | 1000pF | C0603C102F3GACTU | Kemet | CAP, CERM, 1000 pF, 25 V,+/- 1%, C0G/NP0, 0603 | 0603
26 | C82, C83 | 2 | 10uF | EMK107BBJ106MA-T | Taiyo Yuden | CAP, CERM, 10 uF, 16 V, +/- 20%, X5R, 0603 | 0603
27 | C86 | 1 | 1uF | CC0603MRX5R7BB105 | Yageo America | CAP, CERM, 1 µF, 16 V,+/- 20%, X5R, 0603 | 0603
28 | C88 | 1 | 470pF | GCM1885C1H471JA16D | MuRata | CAP, CERM, 470 pF, 50 V, +/- 5%, C0G/NP0, AEC-Q200 Grade 1, 0603 | 0603
29 | C90 | 1 | 1uF | C1608X7R1E105K080AB | TDK | CAP, CERM, 1 uF, 25 V, +/- 10%, X7R, 0603 | 0603
30 | D2 | 1 | 200V | RF071M2S | Rohm | Diode, Ultrafast, 200 V, 1 A, SOD-123 | SOD-123
31 | D3 | 1 | 100V | BAV99,215 | Nexperia | Diode, Switching, 100 V, 0.215 A, SOT-23 | SOT-23
32 | D4 | 1 | 200V | BAS20HT1G | ON Semiconductor | Diode, Switching, 200 V, 0.2 A, AEC-Q101, SOD-323 | SOD-323
33 | J1 | 1 |  | HSEC8-160-01-L-DV-A-BL | Samtec | C2000 controlCARD-120HSEC connector, SMT | C2000 pin numbering
34 | J2, J3 | 2 |  | TSW-102-07-G-S | Samtec | Header, 100mil, 2x1, Gold, TH | 2x1 Header
35 | J4 | 1 |  | PBC03DAAN | Sullins Connector Solutions | Header, 100mil, 3x2, Gold, TH | Sullins 100mil, 2x3, 230 mil above insulator
36 | J5 | 1 |  | PBC02DAAN | Sullins Connector Solutions | Header, 2.54mm, 2x2, Gold, TH | Header, 2.54mm, 2x2, TH
37 | L2 | 1 | 15uH | 7447714150 | Wurth Elektronik | Inductor, Shielded Drum Core, Ferrite, 15 uH, 3.5 A, 0.036 ohm, SMD | SMD
38 | OUT, VIN | 2 |  | 282843-2 | TE Connectivity | Terminal Block, 10.16mm, 2x1, Tin, TH | Terminal Block, 10.16mm, 2x1, TH
39 | Q1, Q2 | 2 |  |  | Infineon Technologies | Insulated-Gate Field-Effect Transistor (IGFET), N-Channel, Enhancement, Body Diode, Pin 1 Source, 2 Source, 3 Source, 4 Gate, 5 Drain, 6 Drain, 7 Drain, 8 Drain, 8 Pins | PG-TDSON-8-59
40 | Q3 | 1 | 60V | 2N7002KW | Fairchild Semiconductor | MOSFET, N-CH, 60 V, 0.31 A, SOT-323 | SOT-323
41 | Q4 | 1 | 30V | CSD87312Q3E | Texas Instruments | MOSFET, 2-CH, N-CH, 30 V, 27 A, DPB0008A (VSON-8) | DPB0008A
42 | R1 | 1 | 100 | CRCW0603100RJNEA | Vishay-Dale | RES, 100, 5%, 0.1 W, 0603 | 0603
43 | R2, R11 | 2 | 100k | CRCW0603100KJNEAC | Vishay-Dale | RES, 100 k, 5%, 0.1 W, 0603 | 0603
44 | R3, R4 | 2 | 1.0Meg | CRCW06031M00JNEA | Vishay-Dale | RES, 1.0 M, 5%, 0.1 W, AEC-Q200 Grade 0, 0603 | 0603
45 | R5 | 1 | 510k | RC0603FR-07510KL | Yageo | RES, 510 k, 1%, 0.1 W, 0603 | 0603
46 | R6 | 1 | 100k | CRCW0603100KFKEA | Vishay-Dale | RES, 100 k, 1%, 0.1 W, 0603 | 0603
47 | R7 | 1 | 105k | CRCW0603105KFKEA | Vishay-Dale | RES, 105 k, 1%, 0.1 W, 0603 | 0603
48 | R8 | 1 | 13.3k | CRCW060313K3FKEA | Vishay-Dale | RES, 13.3 k, 1%, 0.1 W, AEC-Q200 Grade 0, 0603 | 0603
49 | R12, R19 | 2 | 0 | ERJ-2GE0R00X | Panasonic | RES, 0, 5%, 0.1 W, AEC-Q200 Grade 0, 0402 | 0402
50 | R13 | 1 | 10.0k | CRCW060310K0FKEA | Vishay-Dale | RES, 10.0 k, 1%, 0.1 W, 0603 | 0603
51 | R15, R16 | 2 | 49.9 | CRCW040249R9FKED | Vishay-Dale | RES, 49.9, 1%, 0.063 W, AEC-Q200 Grade 0, 0402 | 0402
52 | R17, R56, R65 | 3 | 0 | RMCF0603ZT0R00 | Stackpole Electronics Inc | RES, 0, 1%, 0.1 W, AEC-Q200 Grade 0, 0603 | 0603
53 | R18 | 1 | 10.0Meg | CRCW120610M0FKEA | Vishay-Dale | RES, 10.0 M, 1%, 0.25 W, AEC-Q200 Grade 0, 1206 | 1206
54 | R20 | 1 | 402k | ERJ-3EKF4023V | Panasonic | RES, 402 k, 1%, 0.1 W, AEC-Q200 Grade 0, 0603 | 0603
55 | R23 | 1 | 300 | RC0603FR-07300RL | Yageo | RES, 300, 1%, 0.1 W, 0603 | 0603
56 | R25, R26, R29, R31, R41, R44, R63, R67 | 8 | 0 | ERJ-3GEY0R00V | Panasonic | RES, 0, 5%, 0.1 W, 0603 | 0603
57 | R27 | 1 | 47.0k | RT0603DRE0747KL | Yageo America | RES, 47.0 k, 0.5%, 0.1 W, 0603 | 0603
58 | R28 | 1 | 20.0k | ERJ-3EKF2002V | Panasonic | RES, 20.0 k, 1%, 0.1 W, AEC-Q200 Grade 0, 0603 | 0603
59 | R30 | 1 | 1 | RC0603FR-071RL | Yageo | RES, 1.00, 1%, 0.1 W, 0603 | 0603
60 | R35 | 1 | 10 | CRCW120610R0JNEA | Vishay-Dale | RES, 10, 5%, 0.25 W, AEC-Q200 Grade 0, 1206 | 1206
61 | R36, R37, R40 | 3 | 3.32Meg | CRCW12063M32FKEA | Vishay-Dale | RES, 3.32 M, 1%, 0.25 W, 1206 | 1206
62 | R38, R62, R66, R68 | 4 | 10.0k | M55342K12B10E0T | TT Electronics/IRC | RES, 10.0 k, 1%, 0.1 W, 0603 | 0603
63 | R42, R49, R73, R77 | 4 | 10k | CRCW060310K0JNEA | Vishay-Dale | RES, 10 k, 5%, 0.1 W, AEC-Q200 Grade 0, 0603 | 0603
64 | R43 | 1 | 66.5k | RC0603FR-0766K5L | Yageo | RES, 66.5 k, 1%, 0.1 W, 0603 | 0603
65 | R58 | 1 | 1.65k | RC0603FR-071K65L | Yageo | RES, 1.65 k, 1%, 0.1 W, 0603 | 0603
66 | R61, R70 | 2 | 20.0k | CRCW060320K0FKEA | Vishay-Dale | RES, 20.0 k, 1%, 0.1 W, 0603 | 0603
67 | R71, R79 | 2 | 56k | CRCW060356K0JNEA | Vishay-Dale | RES, 56 k, 5%, 0.1 W, AEC-Q200 Grade 0, 0603 | 0603
68 | R81 | 1 | 47k | CRCW040247K0JNED | Vishay-Dale | RES, 47 k, 5%, 0.063 W, AEC-Q200 Grade 0, 0402 | 0402
69 | RB2, RB3 | 2 | 0.2 | CSR1206FKR200 | Stackpole Electronics Inc | RES, 0.2, 1%, 0.5 W, 1206 | 1206
70 | RT1 | 1 |  | TMP6131DECR | Texas Instruments | Thermistor, DEC0002A (X1SON-2) | DEC0002A
71 | T2 | 1 |  | PMP41140XFMRE1 | Texas Instruments | PMP41140XFMRE1 | PTH10
72 | TP1, TP2, TP3, TP4, TP5, TP6, TP7, TP8, TP18 | 9 |  | 5003 | Keystone | Test Point, Miniature, Orange, TH | Orange Miniature Testpoint
73 | TP9, TP10, TP11, TP12, TP13, TP14, TP15, TP16, TP17 | 9 |  | 5006 | Keystone Electronics | Test Point, Compact, Black, TH | Black Compact Testpoint
74 | U1, U4, U5 | 3 |  | TLV74333PDBVR | Texas Instruments | Low-Dropout Regulator, DBV0005A (SOT-23-5) | DBV0005A
75 | U2 | 1 |  | TLVH431BCDBZT | Texas Instruments | Low-Voltage Adjustable Precision Shunt Regulator, 80 mA, 0 to 70 degC, 3-pin SOT-23 (DBZ), Green (RoHS & no Sb/Br) | DBZ0003A
76 | U3 | 1 |  | TPS54202DDCR | Texas Instruments | 4.5V to 28V Input, 2A Output, EMI Friendly Synchronous Step-Down Converter, DDC0006A (SOT-23-THIN-6) | DDC0006A
77 | U6 | 1 |  | LMG2650 | Texas Instruments | 650-V 100-mΩ GaN Half Bridge with Integrated Driver and Current Sense Emulation | VQFN19
78 | U7 | 1 |  | MP6908AGJ-Z | Monolithic Power Systems | FAST TURN-OFF INTELLIGENT RECTIF | TSOT23-6
79 | U10 | 1 |  | TLV9061IDBVR | Texas Instruments | 10-MHz, RRIO, CMOS Operational Amplifier for Cost-Sensitive Systems, DBV0005A (SOT-23-5) | DBV0005A
80 | U11 | 1 |  | AMC1311BDWVR | Texas Instruments | Precision, 2-V Input, Reinforced Isolated Amplifier, DWV0008A (SOIC-8) | DWV0008A
81 | U14 | 1 |  | OPA2365AID | Texas Instruments | 50 MHz, Low-Noise Single-Supply Rail-to-Rail Operational Amplifier, 2.2 to 5.5 V, -40 to 125 degC, 8-pin SOIC (D8), Green (RoHS & no Sb/Br) | D0008A