## BOM Report
Filename: | PMP41130E1(001)_TI-BOM.xlsx |  |  |  | PMP41130
Variant: | 001 |  |  |  | E1
Generated: | 11/28/2025 3:25 PM
TID #: | N/A |  |  |  | PMP41130 REV E1 Bill of Materials
Item # | Designator | Quantity | Value | PartNumber | Manufacturer | Description | PackageReference
1 | C1, C7, C9, C20, C21, C22, C29, C32, C53, C54 | 10 | 10µF | C3216X6S2A106K160AC | TDK | 10 µF ±10% 100V Ceramic Capacitor X6S 1206 (3216 Metric) | 1206
2 | C2, C63, C75, C76 | 4 | 0.47uF | GRM155R61E474KE01D | MuRata | CAP, CERM, 0.47 uF, 25 V,+/- 10%, X5R, 0402 | 0402
3 | C3, C4 | 2 | 0.1uF | C2012X7T2E104M125AE | TDK | CAP, CERM, 0.1 uF, 250 V,+/- 20%, X7T, 0805 | 0805
4 | C5, C6 | 2 | 470pF | VJ1206Y471KXEAT5Z | Vishay-Vitramon | CAP, CERM, 470 pF, 500 V, +/- 10%, X7R, 1206 | 1206
5 | C8, C74, C100, C147 | 4 | 1uF | GRM155R61E105MA12D | MuRata | CAP, CERM, 1 µF, 25 V,+/- 20%, X5R, 0402 | 0402
6 | C10, C11, C12, C13, C137, C138, C157, C158 | 8 |  |  | Wurth Elektronik | WCAP-CSGP Multilayer Ceramic Chip Capacitor, General Purpose, size 1210, X7R, 2.2µF, 100VDC
7 | C14, C15, C16, C17, C18, C19 | 6 | 1uF | C2012X7S2A105K125AB | TDK | CAP, CERM, 1 uF, 100 V, +/- 10%, X7S, 0805 | 0805
8 | C23, C24, C25, C26, C27, C28, C37, C38, C39, C40, C41, C42, C43, C45, C47, C48, C57, C58, C59, C60, C155, C156 | 22 | 4.7uF | C3225X7S2A475K200AE | TDK | CAP, CERM, 4.7 uF, 100 V, +/- 10%, X7S, 1210 | 1210
9 | C30, C31 | 2 | 100pF | VJ1206A101JXGAT5Z | Vishay-Vitramon | CAP, CERM, 100 pF, 1000 V, +/- 5%, C0G/NP0, 1206 | 1206
10 | C33, C34, C35, C36 | 4 | 470uF | ECA-2AM471 | Panasonic | CAP, AL, 470 uF, 100 V, +/- 20%, TH | D16xL25mm
11 | C44, C127, C131 | 3 |  |  | Wurth Elektronik | WCAP-CSGP Multilayer Ceramic Chip Capacitor, General Purpose, size 0603, X7R, 2.2µF, 10VDC
12 | C46, C128, C135 | 3 |  |  | Wurth Elektronik | WCAP-CSGP Multilayer Ceramic Chip Capacitor, General Purpose, size 1206, X7R, 22µF, 10VDC
13 | C49, C50, C51, C52 | 4 |  |  | Wurth Elektronik | WCAP-ASLI Aluminum Electrolytic Capacitor, V-Chip, D16 x H17mm, 150uF, 100V
14 | C55, C56, C99, C121 | 4 | 2.2uF | GRM155R61E225ME15D | MuRata | CAP, CERM, 2.2 µF, 25 V,+/- 20%, X5R, 0402 | 0402
15 | C61, C62 | 2 | 0.1uF | VJ1210Y104KBBAT4X | Vishay-Vitramon | CAP, CERM, 0.1 uF, 100 V, +/- 10%, X7R, 1210 | 1210
16 | C64, C65, C66, C67, C68, C69, C70, C71, C72, C73 | 10 | 100nF | 885012206120 | Wurth Electronics | 0.1 µF ±10% 100V Ceramic Capacitor X7R 0603 (1608 Metric) | 0603
17 | C77, C78 | 2 |  |  | Wurth Elektronik | WCAP-CSGP Multilayer Ceramic Chip Capacitor, General Purpose, size 0402, X7R, 100pF, 50VDC
18 | C79, C80, C81, C86, C87, C91, C97, C98, C106, C107, C108, C109 | 12 |  |  | Wurth Elektronik | WCAP-CSGP Multilayer Ceramic Chip Capacitor, General Purpose, size 0402, NP0, 33pF, 50VDC
19 | C82, C83, C93, C94 | 4 | 33pF | 885012005043 | Wurth Elektronik | CAP, CERM, 33 pF, 25 V, +/- 5%, C0G/NP0, 0402 | 0402
20 | C84, C85, C95, C96 | 4 |  |  | Wurth Elektronik | WCAP-CSGP Multilayer Ceramic Chip Capacitor, General Purpose, size 0402, X7R, 100nF, 16VDC
21 | C88 | 1 |  |  | Wurth Elektronik | WCAP-CSGP Multilayer Ceramic Chip Capacitor, General Purpose, size 0402, X7R, 100nF, 10VDC
22 | C89, C111, C119 | 3 |  |  | Wurth Elektronik | WCAP-CSGP Multilayer Ceramic Chip Capacitor, General Purpose, size 0402, NP0, 1nF, 50VDC
23 | C90, C101, C103, C105 | 4 |  |  | Wurth Elektronik | WCAP-CSGP Multilayer Ceramic Chip Capacitor, General Purpose, size 0402, X7R, 10nF, 25VDC
24 | C92, C113 | 2 |  |  | Wurth Elektronik | WCAP-CSRF Multilayer Ceramic Chip Capacitor, High Frequency, size 0402, NP0 Class I, 22pF, 50VDC
25 | C102, C104 | 2 | 4.7uF | GRM155R61E475ME15 | MuRata | CAP, CERM, 4.7 uF, 25 V, +/- 20%, X5R, 0402 | 0402
26 | C110 | 1 | 0.01uF | C0603C103K2RACTU | Kemet | CAP, CERM, 0.01 uF, 200 V, +/- 10%, X7R, 0603 | 0603
27 | C112 | 1 | 0.022uF | GRM155R71H223KA12D | MuRata | CAP, CERM, 0.022 uF, 50 V, +/- 10%, X7R, 0402 | 0402
28 | C114 | 1 | 0.01uF | CGA2B3X8R1H103K050BB | TDK | CAP, CERM, 0.01 µF, 50 V,+/- 10%, X8R, AEC-Q200 Grade 0, 0402 | 0402
29 | C115, C116, C117 | 3 |  |  | Wurth Elektronik | WCAP-CSGP Multilayer Ceramic Chip Capacitor, General Purpose, size 0402, NP0, 10pF, 50VDC
30 | C118, C152, C154 | 3 |  |  | Wurth Elektronik | WCAP-CSGP Multilayer Ceramic Chip Capacitor, General Purpose, size 0402, X7R, 100nF, 50VDC
31 | C120 | 1 |  |  | Wurth Elektronik | WCAP-CSGP Multilayer Ceramic Chip Capacitor, General Purpose, size 0402, X7R, 1nF, 25VDC
32 | C122 | 1 |  |  | Wurth Elektronik | WCAP-CSGP Multilayer Ceramic Chip Capacitor, General Purpose, size 0402, X7R, 1.5nF, 50VDC
33 | C123, C124, C160 | 3 |  |  | Wurth Elektronik | WCAP-CSGP Multilayer Ceramic Chip Capacitor, General Purpose, size 1206, X7R, 100nF, 100VDC
34 | C125 | 1 | 0.01uF | VJ1206Y103KXGAT5Z | Vishay-Vitramon | CAP, CERM, 0.01 uF, 1000 V, +/- 10%, X7R, 1206 | 1206
35 | C126, C129, C136 | 3 |  |  | Wurth Elektronik | WCAP-CSGP Multilayer Ceramic Chip Capacitor, General Purpose, size 0603, X7R, 1µF, 16VDC
36 | C130, C134 | 2 |  |  | Wurth Elektronik | WCAP-CSGP Multilayer Ceramic Chip Capacitor, General Purpose, size 0603, X7R, 2.2nF, 50VDC
37 | C132 | 1 | 0.022uF | C0603C223K5RACTU | Kemet | CAP, CERM, 0.022 uF, 50 V, +/- 10%, X7R, 0603 | 0603
38 | C133 | 1 | 0.1uF | HMK107B7104KAHT | Taiyo Yuden | CAP, CERM, 0.1 µF, 100 V,+/- 10%, X7R, AEC-Q200 Grade 1, 0603 | 0603
39 | C139 | 1 | 1000pF | C0603C102J5GAC | Kemet | CAP, CERM, 1000 pF, 50 V, +/- 5%, C0G/NP0, 0603 | 0603
40 | C140 | 1 | 2.2uF | GRM188C71E225KE11D | MuRata | CAP, CERM, 2.2 µF, 25 V,+/- 10%, X7S, 0603 | 0603
41 | C146 | 1 | 1uF | C1005JB1V105K050BC | TDK | CAP, CERM, 1 uF, 35 V, +/- 10%, JB, 0402 | 0402
42 | C148 | 1 | 10uF | GRM21BR61E106MA73L | MuRata | CAP, CERM, 10 uF, 25 V, +/- 20%, X5R, 0805 | 0805
43 | C149 | 1 | 0.1uF | GRM21BR71E104KA01L | MuRata | CAP, CERM, 0.1 uF, 25 V, +/- 10%, X7R, 0805 | 0805
44 | C150, C151 | 2 | 4.7uF | GRM188R6YA475KE15D | MuRata | CAP, CERM, 4.7 uF, 35 V, +/- 10%, X5R, 0603 | 0603
45 | C153 | 1 |  |  | Wurth Elektronik | WCAP-CSGP Multilayer Ceramic Chip Capacitor, General Purpose, size 0402, NP0, 47pF, 50VDC
46 | C159 | 1 | 1uF | C3216X7R2A105M160AA | TDK | CAP, CERM, 1 uF, 100 V, +/- 20%, X7R, 1206 | 1206
47 | Css1 | 1 |  |  | Wurth Elektronik | WCAP-CSGP Multilayer Ceramic Chip Capacitor, General Purpose, size 0805, X7R, 680nF, 10VDC
48 | D1, D2, D9, D10, D12 | 5 |  | PNE20020ERX | Nexperia | Diode 200 V 2A Surface Mount SOD-123W | SOD123W
49 | D3, D4, D5, D6, D8, D14 | 6 |  | SDM20U40-7 | Diodes Inc. | Diode Schottky 40V 0.25A 2-Pin SOD-523 T/R | SOD523
50 | D7 | 1 | 100V | BAV99,215 | Nexperia | Diode, Switching, 100 V, 0.215 A, SOT-23 | SOT-23
51 | D11 | 1 |  | 1SMA70AT3G | Littelfuse | Diode TVS Single Uni-Dir 70V 400W Automotive 2-Pin SMA T/R | SMA
52 | D13 | 1 | 70V | BAV70-E3-08 | Vishay-Semiconductor | Diode, Switching, 70 V, 0.25 A, AEC-Q101, SOT-23 | SOT-23
53 | FB1, FB2, FB3, FB4, FB5, FB6 | 6 |  |  | Wurth Elektronik | WE-CBF SMT EMI Suppression Ferrite Bead, size 0402, 470Ohm, 0.62A
54 | J1 | 1 |  | TSW-102-07-G-S | Samtec | Header, 100mil, 2x1, Gold, TH | 2x1 Header
55 | L1 | 1 | 1uH | 74439369010 | Wurth | 1 µH Shielded Molded Inductor 48.2 A 1.61mOhm Max Nonstandard | SMD_11MM6_10MM5
56 | L2 | 1 |  |  | Wurth Elektronik | WE-XHMI SMT Power Inductor, size 1510, 6.8uH, 15A, 4.1mOhm
57 | L3 | 1 |  | MSD1260H-154KED | Coilcraft | Shielded Coupled Inductor 150uH 10% 100kHz 0.465Ohm 1.1A 12.3x12.3x6.2mm SMT AECQ200 | SMT_CMC_12MM3_12MM3
58 | L4 | 1 | 12uH | 744053120 | Wurth Elektronik | Inductor, Shielded Drum Core, Ferrite, 12 uH, 1.25 A, 0.06 ohm, SMD | WE-TPC-LH
59 | PMBUS | 1 |  | 61301021121 | Wurth Elektronik | Header, 2.54 mm, 5x2, Gold, TH | Header, 2.54mm, 5x2, TH
60 | Q1 | 1 | 150 V | MMBT5401LT1G | ON Semiconductor | Transistor, PNP, 150 V, 0.5 A, SOT-23 | SOT-23
61 | Q2 | 1 | 50V | EMX1DXV6T5 | On Semiconductor | TRANS ARR 2NPN 50V 100MA SOT563 | SOT563
62 | Q4 | 1 | 50V | BSS138 | Fairchild Semiconductor | MOSFET, N-CH, 50 V, 0.22 A, SOT-23 | SOT-23
63 | Q5 | 1 |  | BSC074N15NS5ATMA1 | Infineon | N-Channel 150 V 114A (Tc) 214W (Tc) Surface Mount, Wettable Flank PG-TSON-8-3 | PG-TSON-8-3
64 | R1, R2, R3, R4, R5, R6 | 6 | 24.9 | RC1206FR-0724R9L | Yageo America | RES, 24.9, 1%, 0.25 W, 1206 | 1206
65 | R7, R8, R10 | 3 | 4.7k | CRCW25124K70JNEG | Vishay-Dale | RES, 4.7 k, 5%, 1 W, AEC-Q200 Grade 0, 2512 | 2512
66 | R9, R11, R14, R16, R17, R18, R19, R25, R28, R34, R35, R36, R37, R38, R85, R100 | 16 | 0 | RC0402JR-070RL | Yageo America | RES, 0, 5%, 0.063 W, 0402 | 0402
67 | R12, R13, R26, R27 | 4 | 3.3 | CRCW04023R30JNED | Vishay-Dale | RES, 3.3, 5%, 0.063 W, AEC-Q200 Grade 0, 0402 | 0402
68 | R20, R39 | 2 | 4.70k | ERJ-2RKF4701X | Panasonic | RES, 4.70 k, 1%, 0.1 W, 0402 | 0402
69 | R21, R22, R23, R24 | 4 | 46.4 | RC1206FR-0746R4L | Yageo America | RES, 46.4, 1%, 0.25 W, 1206 | 1206
70 | R29, R30, R40, R41, R44, R45, R62, R63, R65, R66, R71 | 11 | 10 | RK73H1ETTP10R0F | KOA Speer | RES, 10.0, 1%, 0.063 W, 0402 | 0402
71 | R31, R32 | 2 | 249 | CRCW0402249RFKED | Vishay-Dale | RES, 249, 1%, 0.063 W, AEC-Q200 Grade 0, 0402 | 0402
72 | R42, R43, R56, R61, R64 | 5 | 100 | RMCF0402JT100R | Stackpole Electronics Inc | RES, 100, 1%, 0.063 W, AEC-Q200 Grade 0, 0402 | 0402
73 | R46, R47, R57, R59 | 4 | 15.0k | RC0402FR-0715KL | Yageo America | RES, 15.0 k, 1%, 0.063 W, 0402 | 0402
74 | R48 | 1 | 470k | RC0402FR-07470KL | Yageo America | RES, 470 k, 1%, 0.0625 W, 0402 | 0402
75 | R49, R51, R54 | 3 | 10 | MCR01MZPF10R0 | Rohm | RES, 10.0, 1%, 0.063 W, 0402 | 0402
76 | R50, R52, R53, R90, R92 | 5 | 1.00k | ERJ-2RKF1001X | Panasonic | RES, 1.00 k, 1%, 0.1 W, 0402 | 0402
77 | R58, R60, R68, R79 | 4 | 10.0k | ERJ-2RKF1002X | Panasonic | RES, 10.0 k, 1%, 0.1 W, 0402 | 0402
78 | R67, R70 | 2 | 1 | CRCW04021R00FKED | Vishay-Dale | RES, 1.00, 1%, 0.063 W, AEC-Q200 Grade 0, 0402 | 0402
79 | R72, R95 | 2 | 2.20k | ERJ-2RKF2201X | Panasonic | RES, 2.20 k, 1%, 0.1 W, 0402 | 0402
80 | R73, R74, R75 | 3 | 33.2k | CRCW040233K2FKED | Vishay-Dale | RES, 33.2 k, 1%, 0.063 W, AEC-Q200 Grade 0, 0402 | 0402
81 | R76, R91 | 2 | 20.0k | RT0402BRD0720KL | Yageo America | RES, 20.0 k, .1%, .0625 W, 0402 | 0402
82 | R77, R78, R94 | 3 | 1.50k | ERJ-2RKF1501X | Panasonic | RES, 1.50 k, 1%, 0.1 W, AEC-Q200 Grade 0, 0402 | 0402
83 | R80 | 1 | 120k | ERJ-2RKF1203X | Panasonic | RES, 120 k, 1%, 0.1 W, AEC-Q200 Grade 0, 0402 | 0402
84 | R81, R82, R84, R86, R87, R88, R97, R108 | 8 | 22k | CRCW040222K0JNED | Vishay-Dale | RES, 22 k, 5%, 0.063 W, AEC-Q200 Grade 0, 0402 | 0402
85 | R83 | 1 | 100 | RC0402FR-07100RL | Yageo America | RES, 100, 1%, 0.063 W, 0402 | 0402
86 | R98 | 1 | 51 | RC0402JR-0751RL | Yageo America | RES, 51, 5%, 0.0625 W, 0402 | 0402
87 | R99 | 1 | 100k | NCU15WF104E6SRC | Murata | NTC Thermistor for Temperature Sensor, Automotive, 0402, 100kΩ, 3%, 0.032mA, 5V | 0402
88 | R101 | 1 | 2.00k | RG1005P-202-B-T5 | Susumu Co Ltd | RES, 2.00 k, 0.1%, 0.063 W, 0402 | 0402
89 | R103 | 1 | 39.0k | ERJ2RKF3902X | Panasonic | RES, 39.0 k, 1%, 0.1 W, AEC-Q200 Grade 0, 0402 | 0402
90 | R104 | 1 | 100k | RC0402FR-07100KL | Yageo America | RES, 100 k, 1%, 0.0625 W, 0402 | 0402
91 | R106, R129 | 2 | 5.62 | CRCW04025R62FKED | Vishay-Dale | RES, 5.62, 1%, 0.063 W, AEC-Q200 Grade 0, 0402 | 0402
92 | R112, R120 | 2 | 100k | CRCW0603100KJNEAC | Vishay-Dale | RES, 100 k, 5%, 0.1 W, 0603 | 0603
93 | R113 | 1 | 120k | RT0603BRD07120KL | Yageo America | RES, 120 k, 0.1%, 0.1 W, 0603 | 0603
94 | R114, R116 | 2 | 33.0k | RC0603FR-0733KL | Yageo | RES, 33.0 k, 1%, 0.1 W, 0603 | 0603
95 | R115 | 1 | 10 | CRT0603-BY-10R0ELF | Bourns | RES, 10.0, 0.1%, 0.1 W, 0603 | 0603
96 | R117 | 1 | 12.0k | RT0603DRE0712KL | Yageo America | RES, 12.0 k, 0.5%, 0.1 W, 0603 | 0603
97 | R118 | 1 | 43.0k | RC0603FR-0743KL | Yageo | RES, 43.0 k, 1%, 0.1 W, 0603 | 0603
98 | R119 | 1 | 22.0k | RC0603FR-0722KL | Yageo | RES, 22.0 k, 1%, 0.1 W, 0603 | 0603
99 | R121 | 1 | 9.10k | RC0603FR-079K1L | Yageo | RES, 9.10 k, 1%, 0.1 W, 0603 | 0603
100 | R122, R128 | 2 | 4.70k | RT0603BRD074K7L | Yageo America | RES, 4.70 k, 0.1%, 0.1 W, 0603 | 0603
101 | R123 | 1 | 470 | RT0603BRD07470RL | Yageo America | RES, 470, 0.1%, 0.1 W, 0603 | 0603
102 | R124, R125 | 2 | 110k | RC0603FR-07110KL | Yageo | RES, 110 k, 1%, 0.1 W, 0603 | 0603
103 | R126 | 1 | 1.02k | RT0603BRD071K02L | Yageo America | RES, 1.02 k, 0.1%, 0.1 W, 0603 | 0603
104 | R127 | 1 | 6.80k | RG1608P-682-B-T5 | Susumu Co Ltd | RES, 6.80 k, 0.1%, 0.1 W, 0603 | 0603
105 | R130 | 1 | 0 | CRCW08050000Z0EAHP | Vishay-Dale | RES, 0, 5%, 0.333 W, AEC-Q200 Grade 0, 0805 | 0805
106 | R131 | 1 | 9.65k | RT0805BRD079K65L | Yageo America | RES, 9.65 k, 0.1%, 0.125 W, 0805 | 0805
107 | R132 | 1 | 2.2 | RCS04022R20FKED | Vishay-Dale | RES, 2.20, 1%, 0.2 W, 0402 | 0402
108 | R135, R136 | 2 | 3.3k | CRCW04023K30JNED | Vishay-Dale | RES, 3.3 k, 5%, 0.063 W, AEC-Q200 Grade 0, 0402 | 0402
109 | Rlimit1 | 1 | 18.2k | RT0805BRD0718K2L | Yageo America | RES, 18.2 k, 0.1%, 0.125 W, 0805 | 0805
110 | RS1 | 1 | 0 | RC1206JR-070RL | Yageo America | RES, 0, 5%, 0.25 W, 1206 | 1206
111 | RSENSE1 | 1 |  | WSLF25121L000FEB | Vishay | 1 mOhms ±1% 5W Chip Resistor 2512 (6432 Metric) Automotive AEC-Q200, Current Sense, Moisture Resistant, Pulse Withstanding Metal Element | 2512
112 | T1 | 1 |  | P-24015 | Cyntec | Transformer | SMT_XFRMR_29MM0_31MM1
113 | T2 | 1 | 350uH | 750316769 | Wurth Elektronik | Transformer, 350 uH, SMT | 7.14x6.73mm
114 | U1, U4 | 2 |  | LMG2175R04 | Texas Instruments | 100-V, 53-A GaN Half-Bridge Power Stage | VQFN-FCRLF16
115 | U2, U3, U5, U6 | 4 |  | LMG3100R017 | Texas Instruments | 100-V, 64-A GaN with Integrated Driver | VQFN-FCRLF15
116 | U7, U9 | 2 |  | ISO6720FBDR | Texas Instruments | CAN, RS232, RS485, SPI Digital Isolator 3000Vrms 2 Channel 50Mbps 50kV/µs CMTI 8-SOIC (0.154", 3.90mm Width) | SOIC8
117 | U8 | 1 |  | TLV365DBVR | Texas Instruments | CMOS Amplifier 1 Circuit Rail-to-Rail SOT-23-5 | SOT-23-5
118 | U10 | 1 |  |  |  | DIGITAL CONTROLLER
119 | U11, U14 | 2 |  | TLV76150DCYR | Texas Instruments | 1-A 16-V high-PSRR linear voltage regulator | SOT223-4
120 | U12 | 1 |  | TLV76133DCYR | Texas Instruments | 1-A 16-V high-PSRR linear voltage regulator 4-SOT-223 -40 to 125 | SOT-223-4
121 | U13 | 1 |  | LM5169FQDDAR | Texas Instruments | IC | HSOIC-8
122 | U15 | 1 |  | UCC5350SBDR | Texas Instruments | 3kVrms, 5A/5A single-channel isolated gate driver with miller clamp or split out & 8V or 12V UVLO | SOIC8
123 | U16 | 1 |  | SN6507DGQ | Texas Instruments | Low-Noise 36V Push-Pull Transformer Driver with Duty Cycle Control for Isolated Power Supplies | PowerPAD10