## BOM Report
Filename: | #VALUE! |  |  |  | TIDA-050082
Variant: | 001 |  |  |  | A
Generated: | 2/12/2026 4:43 PM
TID #: |  |  |  |  | TIDA-050082 REV A Bill of Materials
Item # | Designator | Quantity | Value | PartNumber | Manufacturer | Description | PackageReference
1 | C1, C7, C13, C20 | 4 | 0.01uF | GRM155R71E103KA01D | MuRata | CAP, CERM, 0.01 uF, 25 V, +/- 10%, X7R, 0402 | 0402
2 | C2, C3 | 2 | 0.1uF | CGA3E2X7R1H104K080AA | TDK | CAP, CERM, 0.1 uF, 50 V, +/- 10%, X7R, AEC-Q200 Grade 1, 0603 | 0603
3 | C4 | 1 | 0.01uF | GCM188R71H103KA37D | MuRata | CAP, CERM, 0.01 uF, 50 V, +/- 10%, X7R, AEC-Q200 Grade 1, 0603 | 0603
4 | C5 | 1 | 10uF | GRT188R61E106ME13D | MuRata | CAP, CERM, 10 uF, 25 V, +/- 20%, X5R, 0603 | 0603
5 | C6 | 1 | 10uF | GRM31CR71E106KA12L | MuRata | CAP, CERM, 10 uF, 25 V, +/- 10%, X7R, 1206 | 1206
6 | C8 | 1 | 1µF | C4AQSBU4100A1WJ | KEMET | 1 µF Film Capacitor 1500V (1.5kV) Polypropylene (PP), Metallized Radial | RADIAL
7 | C9, C11, C15 | 3 | 10uF | GRM21BZ71E106KE15L | MuRata | CAP, CERM, 10 uF, 25 V, +/- 10%, X7R, 0805 | 0805
8 | C10, C17, C18, C22 | 4 | 0.1uF | C1210C104KBRAC7800 | Kemet | CAP, CERM, 0.1 uF, 630 V, +/- 10%, X7R, 1210 | 1210
9 | C12, C14, C24 | 3 | 2200pF | 885012205027 | Wurth Elektronik | CAP, CERM, 2200 pF, 16 V, +/- 10%, X7R, 0402 | 0402
10 | C16 | 1 | 22uF | GRM21BR61E226ME44L | MuRata | CAP, CERM, 22 uF, 25 V, +/- 20%, X5R, 0805 | 0805
11 | C19 | 1 | 1uF | CGA3E1X7R1C105K080AC | TDK | CAP, CERM, 1 µF, 16 V,+/- 10%, X7R, AEC-Q200 Grade 1, 0603 | 0603
12 | C21, C23 | 2 | 10pF | C0402C100K5RAC7867 | KEMET | 10 pF ±10% 50V Ceramic Capacitor X7R 0402 (1005 Metric) | 0402
13 | C25 | 1 | 2.2nF | C1206X222KGRACAUTO | KEMET | 2200 pF ±10% 2000V (2kV) Ceramic Capacitor X7R 1206 (3216 Metric) | 1206
14 | D1 | 1 |  | VS-8EWF12SLHM3 | Vishay | Diode 1200 V 8A Surface Mount TO-252AA (DPAK) | DPAK
15 | D2 | 1 |  | STTH1512GY-TR | STMicroelectronics | Rectifier Diode Switching 1.2KV 15A 75ns Automotive 3-Pin(2+Tab) D2PAK T/R | D2PAK
16 | D3 | 1 |  | SMF18CA | Littelfuse | Diode TVS Single Bi-Dir 18V 200W 2-Pin SOD-123FL T/R | SOD-123FL
17 | FB1, FB2 | 2 |  | BLM21HE802SH1L | Murata | 8 kOhms @ 100 MHz 1 Signal Line Ferrite Bead 0805 (2012 Metric) 650mA 700mOhm | 0805
18 | FID1, FID2, FID3 | 3 |  | N/A | N/A | Fiducial mark. There is nothing to buy or mount. | N/A
19 | J2, J3, J4 | 3 |  | 691250610002 | Wurth Electronics | 2 Position Wire to Board Terminal Block Horizontal with Board 0.250" (6.35mm) Through Hole | CONN_TERM_BLOCK2
20 | L1, L2 | 2 | 1000 ohm | BLM21AG102SN1D | MuRata | Ferrite Bead, 1000 ohm @ 100 MHz, 0.5 A, 0805 | 0805
21 | L3 | 1 | 100uH | ZG3718 | Coilcraft | Power inductor, 100uH-9.6A, Flat wire, TH, PQ26 | PTH6
22 | Q1 | 1 |  | UF3C120150B7S | UnitedSiC | N-Channel 1200 V 17A (Tc) 136W (Tc) Surface Mount D2PAK-7 | D2PAK7
23 | R1 | 1 | 294k | ERJ-2RKF2943X | Panasonic | RES, 294 k, 1%, 0.1 W, AEC-Q200 Grade 0, 0402 | 0402
24 | R2 | 1 | 90.9k | ERJ-2RKF9092X | Panasonic | RES, 90.9 k, 1%, 0.1 W, AEC-Q200 Grade 0, 0402 | 0402
25 | R3, R4, R5, R7, R14, R15 | 6 | 180k | CRCW1206180KJNEA | Vishay-Dale | RES, 180 k, 5%, 0.25 W, AEC-Q200 Grade 0, 1206 | 1206
26 | R6 | 1 | 1.1k | CRCW04021K10JNED | Vishay-Dale | RES, 1.1 k, 5%, 0.063 W, AEC-Q200 Grade 0, 0402 | 0402
27 | R8 | 1 | 10k | ERJ-2GEJ103X | Panasonic | RES, 10 k, 5%, 0.1 W, AEC-Q200 Grade 0, 0402 | 0402
28 | R9 | 1 | 10 | CRCW060310R0JNEA | Vishay-Dale | RES, 10, 5%, 0.1 W, AEC-Q200 Grade 0, 0603 | 0603
29 | R10 | 1 | 100k | ERJ-3GEYJ104V | Panasonic | RES, 100 k, 5%, 0.1 W, AEC-Q200 Grade 0, 0603 | 0603
30 | R11 | 1 | 0.06 | WSL2512R0600FEA | Vishay-Dale | RES, 0.06, 1%, 1 W, 2512 | 2512
31 | R12 | 1 | 80m | TLRP3A20CR080FTE | TE Connectivity | 80 mOhms ±1% 2W Chip Resistor 2512 (6432 Metric) Anti-Sulfur, Automotive AEC-Q200, Current Sense Metal Element | 2512
32 | R13 | 1 | 56 | CRCW120656R0JNEA | Vishay-Dale | RES, 56, 5%, 0.25 W, AEC-Q200 Grade 0, 1206 | 1206
33 | TP1, TP6, TP7 | 3 |  | 5011 | Keystone Electronics | Test Point, Multipurpose, Black, TH | Black Multipurpose Testpoint
34 | TP2 | 1 |  | 5010 | Keystone Electronics | Test Point, Multipurpose, Red, TH | Red Multipurpose Testpoint
35 | TP4 | 1 |  | 5014 | Keystone Electronics | Test Point, Multipurpose, Yellow, TH | Yellow Multipurpose Testpoint
36 | U1 | 1 |  | TPS7A4901DRBR | Texas Instruments | Vin 3V to 36V, 150mA, Ultra-Low-Noise, High-PSRR Low-Dropout (LDO) Linear Regulator, DRB0008A (VSON-8) | DRB0008A
37 | U2 | 1 |  | TPSI31P1QDVXRQ1 | Texas Instruments | Isolated Automotive Active Pre-charge Controller with Integrated Gate Driver and Bias Supply | SSOP16