## Bill of Materials-DRV10866_EVM
DRV10866EVM REVB Bill of Materials
Designator | Vendor | Vendor Part # | Quantity | Manufacturer | MFG Part Number | Description
C3 | DigiKey | 587-2909-1-ND | 1 | Taiyo Yuden | TMK107ABJ225KA-T | CAP CER 2.2UF 25V 10% X5R 0603
C4 | DigiKey | 490-3261-1-ND | 1 | Murata Electronics North America | GRM155R71C104KA88D | CAP CER 0.1UF 16V 10% X7R 0402
D3 | DigiKey | 754-1116-1-ND | 1 | Stanley Electric & Co | HBR1105W-TR | LED 1.6X0.8MM 570NM GRN CLR SMD
J3 | DigiKey | A97799CT-ND | 1 | TE Connectivity | 1981584-1 | CONN RCPT MICRO USB TYPE AB
J5 | DigiKey | 3M9449-ND | 1 | 3M | 961104-6404-AR | CONN HEADER VERT SGL 4POS GOLD
R1 | DigiKey | P3.83KLCT-ND | 1 | Panasonic - ECG | ERJ-2RKF3831X | RES 3.83K OHM 1/10W 1% 0402 SMD
R2 | DigiKey | 3352T-502LF-ND | 1 | Bourns Inc. | 3352T-1-502LF | POT 5.0K OHM THUMBWHEEL CERM ST
R3 | DigiKey | P47KJCT-ND | 1 | Panasonic - ECG | ERJ-2GEJ473X | RES 47K OHM 1/10W 5% 0402 SMD
R4 | DigiKey | P100KJCT-ND | 1 | Panasonic - ECG | ERJ-2GEJ104X | RES 100K OHM 1/10W 5% 0402 SMD
R5 | DigiKey | P10KJCT-ND | 1 | Panasonic - ECG | ERJ-2GEJ103X | RES 10K OHM 1/10W 5% 0402 SMD
R6 | DigiKey | 311-0.0JRCT-ND | 1 | Yageo | RC0402JR-070RL | RES 0.0 OHM 1/16W 0402 SMD
R7 | DigiKey | P330JCT-ND | 1 | Panasonic - ECG | ERJ-2GEJ331X | RES 330 OHM 1/10W 5% 0402 SMD
U1 | Supplied | Supplied | 1 | Texas Instruments | Supplied | 5-V, Three-Phase Sensorless BLDC Motor Driver
U2 | DigiKey | 296-10341-1-ND | 1 | Texas Instruments | TLC555QDR | IC OSC MONO TIMING 2.1MHZ 8-SOIC
C1, C2 | DigiKey | 445-1260-1-ND | 2 | TDK Corporation | C1005X7R1E103K | CAP CER 10000PF 25V 10% X7R 0402
C5, C6 | DigiKey | 445-7645-1-ND | 2 | TDK Corporation | C2012X5R1C106M/0.85 | CAP CER 10UF 16V 20% X5R 0805
D1, D2 | DigiKey | MSS1P4-M3/89AGICT-ND | 2 | Vishay General Semiconductor | MSS1P4-M3/89A | DIODE SCHOTTKY 1A 40V MICROSMP
FG, GND, PWM | Mouser | 534-5019 | 3 | Keystone Electronics | 5019 | PC TEST POINT MINIATURE SMT
J1, J2, J4 | DigiKey | 3M9447-ND | 3 | 3M | 961102-6404-AR | CONN HEADER VERT SGL 2POS GOLD
Additional Items to Ship with EVM as separate line item and marked as shown in "Designator" column
5V-BLDC Motor | Minebea | BCL3N01AGka | 1 | Minebea | BCL3N01AGka | 5V BLDC Motor