## BOM Report
Filename: | #VALUE!
Variant: | -001
Generated: | 6/22/2015 6:45:22 PM
SVN path: | $URL:: $
SVN rev: | $Rev:: $
TPS65982EVM
Designator | Quantity | Value | Description | PackageReference | PartNumber | Manufacturer | Alternate PartNumber | Alternate Manufacturer
!PCB1 | 1 |  | Printed Circuit Board |  | HVL117 | Any
C1, C4 | 2 | 10uF | CAP, CERM, 10 µF, 25 V, +/- 20%, X5R, 0603 | 0603 | GRM188R61E106MA73 | MuRata
C2, C12 | 2 | 0.1uF | CAP, CERM, 0.1 µF, 10 V, +/- 10%, X5R, 0201 | 0201 | CL03A104KP3NNNC | Samsung
C3 | 1 | 0.22uF | CAP, CERM, 0.22 µF, 6.3 V, +/- 20%, X5R, 0201 | 0201 | GRM033R60J224ME90 | MuRata
C5 | 1 | 0.1uF | CAP, CERM, 0.1 µF, 50 V, +/- 20%, C0G/NP0, 0402 | 0402 | C1005X7R1H104M | TDK
C6 | 1 | 1uF | CAP, CERM, 1 µF, 35 V, +/- 10%, JB, 0402 | 0402 | C1005JB1V105K050BC | TDK
C7, C8, C9, C10 | 4 | 0.01uF | CAP, CERM, 0.01 µF, 50 V, +/- 10%, X7R, 0402 | 0402 | GRM155R71H103KA88D | MuRata
C11 | 1 | 22uF | CAP, CERM, 22 µF, 10 V, +/- 20%, X5R, 0603 | 0603 | GRM188R61A226ME15D | MuRata
C13, C16, C17, C18 | 4 | 1uF | CAP, CERM, 1 µF, 10 V, +/- 20%, X5R, 0201 | 0201 | CL03A105MP3NSNC | Samsung
C14 | 1 | 10uF | CAP, CERM, 10 µF, 10 V, +/- 20%, X5R, 0402 | 0402 | CL05A106MP5NUNC | Samsung
C15, C19 | 2 | 220pF | CAP, CERM, 220 pF, 25 V, +/- 10%, X7R, 0201 | 0201 | GRM033R71E221KA01D | MuRata
C20, C23, C26, C31, C34, C37, C42, C45, C48 | 9 | 0.1uF | CAP, CERM, 0.1uF, 50V, +/-20%, C0G/NP0, 0402 | 0402 | C1005X7R1H104M | TDK
C22, C33, C44 | 3 | 10uF | CAP, CERM, 10 µF, 25 V, +/- 10%, X5R, 0805 | 0805 | C2012X5R1E106K125AB | TDK
C24, C25, C35, C36, C46, C47 | 6 | 22uF | CAP, CERM, 22 µF, 35 V, +/- 20%, X5R, 0805 | 0805 | C2012X5R1V226M125AC | TDK
C28 | 1 | 330pF | CAP, CERM, 330 pF, 50 V, +/- 5%, C0G/NP0, 0402 | 0402 | C1005C0G1H331J | TDK
C29 | 1 | 5600pF | CAP, CERM, 5600 pF, 50 V, +/- 10%, X7R, 0402 | 0402 | GRM155R71H562KA88D | MuRata
C39 | 1 | 100pF | CAP, CERM, 100 pF, 50 V, +/- 10%, X7R, 0402 | 0402 | CC0402KRX7R9BB101 | Yageo America
C40 | 1 | 2200pF | CAP, CERM, 2200 pF, 50 V, +/- 10%, X5R, 0402 | 0402 | GRM155R61H222KA01D | MuRata
C50 | 1 | 91pF | CAP, CERM, 91 pF, 50 V, +/- 5%, C0G/NP0, 0402 | 0402 | GRM1555C1H910JA01D | MuRata
C51 | 1 | 1800pF | CAP, CERM, 1800 pF, 50 V, +/- 10%, X7R, 0402 | 0402 | GRM155R71H182KA01D | MuRata
C53 | 1 | 0.01uF | CAP, CERM, 0.01 µF, 10 V, +/- 10%, X5R, 0201 | 0201 | GRM033R61A103KA01D | MuRata
D1 | 1 | 40V | Diode, Schottky, 40 V, 3 A, SMA | SMA | B340A-13-F | Diodes Inc.
D2, D3, D4, D5, D6, D7, D8, D9 | 8 | White | LED, White, SMD | 0402, White | LW QH8G-Q2S2-3K5L-1 | OSRAM
J1 | 1 |  | Connector, Receptacle, USB Type C, R/A, SMT | Connector, Receptacle, USB Type C, SMT | 20-0000016-01 | Lintes Technology
J2, J3 | 2 |  | Receptacle, 100mil, 10x2, Gold, TH | 10x2 Receptacle | PPPC102LFBN-RC | Sullins Connector Solutions
J4 | 1 |  | Connector, DC Power Jack, R/A, 3 Pos, TH | Power connector | JPD1135-509-7F | Foxconn
J6 | 1 |  | Header, 100mil, 2x1, Tin, TH | Header 2x1 | 90120-0122 | Molex
L1 | 1 | 21 ohm | Ferrite Bead, 21 ohm @ 100MHz, 6A, 0805 | 0805 | FBMJ2125HM210NT | Taiyo Yuden
L2, L3, L4 | 3 | 10uH |  | 7.2 mm x 6.65 mm | ASPI-0630LR-100M-T15 | ABRACON | - | -
Q1, Q2 | 2 | 30V | MOSFET, N-CH, 30 V, 60 A, SON 3.3x3.3mm | SON 3.3x3.3mm | CSD17309Q3 | Texas Instruments |  | None
Q3, Q4, Q5, Q6, Q7, Q8, Q9, Q10 | 8 | 50 V | Transistor, NPN, 50 V, 0.05 A, SOT-323 | SOT-323 | DTC114EUAT106 | Rohm
R1 | 1 | 0.01 | RES, 0.01 ohm, 1%, 0.25W, 0805 | 0805 | WSL0805R0100FEA18 | Vishay-Dale
R3, R5, R10, R11, R38, R39, R40, R41, R46, R56, R60, R62, R65, R66, R69, R71 | 16 | 0 | RES, 0, 5%, 0.05 W, 0201 | 0201 | ERJ-1GE0R00C | Panasonic
R4, R7, R8, R9 | 4 | 3.3k | RES, 3.3 k, 5%, 0.063 W, 0402 | 0402 | CRCW04023K30JNED | Vishay-Dale
R12, R13, R14, R15, R27, R42, R43, R44, R45 | 9 | 1.00k | RES, 1.00 k, 1%, 0.05 W, 0201 | 0201 | CRCW02011K00FKED | Vishay-Dale
R20, R75, R76, R79, R80 | 5 | 3.83k | RES, 3.83 k, 1%, 0.05 W, 0201 | 0201 | CRCW02013K83FKED | Vishay-Dale
R21, R24, R25, R26, R29, R33, R49, R52, R55, R70 | 10 | 100k | RES, 100 k, 1%, 0.05 W, 0201 | 0201 | CRCW0201100KFKED | Vishay-Dale
R28 | 1 | 15.0k | RES, 15.0 k, 1%, 0.063 W, 0402 | 0402 | CRCW040215K0FKED | Vishay-Dale
R72, R73, R74, R86, R87, R89, R90, R96 | 8 | 560 | RES, 560, 5%, 0.063 W, 0402 | 0402 | CRCW0402560RJNED | Vishay-Dale
R77, R78 | 2 | 9.09k | RES, 9.09 k, 1%, 0.05 W, 0201 | 0201 | CRCW02019K09FKED | Vishay-Dale
R82, R92, R102 | 3 | 100k | RES, 100 k, 1%, 0.063 W, 0402 | 0402 | CRCW0402100KFKED | Vishay-Dale
R84 | 1 | 32.4k | RES, 32.4 k, 1%, 0.063 W, 0402 | 0402 | CRCW040232K4FKED | Vishay-Dale
R85 | 1 | 2.74k | RES, 2.74 k, 1%, 0.063 W, 0402 | 0402 | CRCW04022K74FKED | Vishay-Dale
R88, R97, R109 | 3 | 47.5k | RES, 47.5 k, 1%, 0.063 W, 0402 | 0402 | CRCW040247K5FKED | Vishay-Dale
R94 | 1 | 19.1k | RES, 19.1 k, 1%, 0.063 W, 0402 | 0402 | CRCW040219K1FKED | Vishay-Dale
R95 | 1 | 8.45k | RES, 8.45 k, 1%, 0.063 W, 0402 | 0402 | CRCW04028K45FKED | Vishay-Dale
R104 | 1 | 7.15k | RES, 7.15 k, 1%, 0.063 W, 0402 | 0402 | CRCW04027K15FKED | Vishay-Dale
R108 | 1 | 9.53k | RES, 9.53 k, 1%, 0.063 W, 0402 | 0402 | CRCW04029K53FKED | Vishay-Dale
S1 | 1 |  | DIP Switch, SPST 4Pos, Slide, SMT | 6.2x2.0x6.2mm | TDA04H0SB1 | C&K Components
S3 | 1 |  | SWITCH TACTILE SPST-NO 0.05A 12V | 3x1.6x2.5mm | B3U-1000P | Omron Electronic Components
TP1, TP2, TP3, TP4, TP5 | 5 |  | Test Point, Miniature, SMT | Test Point, Miniature, SMT | 5019 | Keystone
U1 | 1 |  | 3V, 8Mbit, Serial Flash Memory with Dual and Qual SPI, SOIC-8 | SOIC-8 | W25Q80DVSNIG | Winbond
U2 | 1 |  | TPS65982 Preview Specification, ZQZ0096A | ZQZ0096A | TPS65982AAZQZR | Texas Instruments |  | Texas Instruments
U3, U4 | 2 |  | 1, 4, 6 CHANNEL PROTECTION SOLUTION FOR SUPER-SPEED (UP TO 6 GBPS) INTERFACE, DQA0010A | DQA0010A | TPD4E05U06DQA | Texas Instruments |  | None
U5, U6, U7 | 3 |  | 4.5V to 28V Input, 3A Output, Synchronous SWIFT Step-Down DC-DC Converter, DRC0010J | DRC0010J | TPS54335DRCR | Texas Instruments | TPS54335DRCT | Texas Instruments
C27, C30, C38, C41, C49, C52 | 0 | 120pF | CAP, CERM, 120 pF, 50 V, +/- 5%, C0G/NP0, 0402 | 0402 | GRM1555C1H121JA01D | MuRata
FID1, FID2, FID3, FID4, FID5, FID6 | 0 |  | Fiducial mark. There is nothing to buy or mount. | Fiducial | N/A | N/A
H1, H2, H3, H4 | 0 |  | Machine Screw, Round, #4-40 x 1/4, Nylon, Philips panhead | Screw | NY PMS 440 0025 PH | B&F Fastener Supply
H5, H6, H7, H8 | 0 |  | Standoff, Hex, 0.5"L #4-40 Nylon | Standoff | 1902C | Keystone
J5 | 0 |  | Receptacle, 100mil, 3x1, Gold, TH | Receptacle, 3x1, 2.54mm, TH | PPPC031LFBN-RC | Sullins Connector Solutions
J7 | 0 |  | Header, 100mil, 2x2, Tin, SMT | 2x2 100mil Tin Header | 15-91-2040 | Molex
R2, R6, R16, R17, R18, R19, R22, R23, R30, R31, R32, R34, R35, R36, R37, R47, R48, R50, R51, R53, R54, R57, R58, R59, R61, R63, R64, R67, R68 | 0 | 0 | RES, 0, 5%, 0.05 W, 0201 | 0201 | ERJ-1GE0R00C | Panasonic
R81, R91, R101 | 0 | 220k | RES, 220 k, 5%, 0.063 W, 0402 | 0402 | CRCW0402220KJNED | Vishay-Dale
R83, R93, R103 | 0 | 43.2k | RES, 43.2 k, 1%, 0.063 W, 0402 | 0402 | CRCW040243K2FKED | Vishay-Dale
S2 | 0 |  | DIP Switch, SPST 4Pos, Slide, SMT | 6.2x2.0x6.2mm | TDA04H0SB1 | C&K Components
Notes:
Unless otherwise noted in the Alternate PartNumber and/or Alternate Manufacturer columns, all parts may be substituted with equivalents.