## BOM Report
Filename: | #VALUE!
Variant: | 001
Generated: | 4/24/2024 4:45 PM
DRV8000-Q1EVM
Designator | Quantity | Value | Description | PackageReference | PartNumber | Manufacturer | Alternate PartNumber | Alternate Manufacturer
!PCB1 | 1 |  | Printed Circuit Board |  | MD084 | Any
C1, C15 | 2 | 2.2uF | CAP, CERM, 2.2 uF, 10 V, +/- 10%, X5R, 0603 | 0603 | C0603C225K8PACTU | Kemet
C2 | 1 | 3300pF | CAP, CERM, 3300 pF, 50 V, +/- 10%, X7R, 0402 | 0402 | GRM155R71H332KA01D | MuRata
C3, C10, C13, C17 | 4 | 1uF | CAP, CERM, 1 uF, 25 V, +/- 10%, X5R, 0402 | 0402 | C1005X5R1E105K050BC | TDK
C4 | 1 | 2.2uF | CAP, CERM, 2.2 uF, 6.3 V, +/- 10%, X5R, 0402 | 0402 | CL05A225KQ5NNNC | Samsung
C5, C6, C7, C14, C20 | 5 | 0.01uF | CAP, CERM, 0.01 uF, 25 V, +/- 10%, X7R, 0402 | 0402 | GRM155R71E103KA01D | MuRata
C8, C9, C11, C12, C16, C21, C22 | 7 | 0.1uF | CAP, CERM, 0.1 uF, 6.3 V, +/- 10%, X7R, 0402 | 0402 | GRM155R70J104KA01D | MuRata
C18, C19 | 2 | 12pF | CAP, CERM, 12 pF, 50 V, +/- 5%, C0G/NP0, 0402 | 0402 | GRM1555C1H120JA01D | MuRata
C23 | 1 | 10uF | CAP, CERM, 10 µF, 25 V,+/- 10%, X5R, 0603 | 0603 | GRM188R61E106KA73D | MuRata
C24, C34, C37, C86 | 4 | 0.1uF | CAP, CERM, 0.1 uF, 50 V, +/- 10%, X7R, 0603 | 0603 | 885012206095 | Wurth Elektronik
C25 | 1 | 470nF | WCAP-CSGP Multilayer Ceramic Chip Capacitor, General Purpose, size 0603, X7R Class II, 470nF, 25VDC | 0603 | 885012206075R | Wurth Elektronik
C26 | 1 | 10nF | WCAP-CSGP Multilayer Ceramic Chip Capacitor, General Purpose, size 0603, X7R, 10nF, 25VDC | 0603 | 885012206065 | Wurth Elektronik
C27 | 1 | 1µF | WCAP-CSGP Multilayer Ceramic Chip Capacitor, General Purpose, size 0603, X7R, 1µF, 50VDC | 0603 | 885012206126 | Wurth Elektronik
C28, C29 | 2 | 22pF | WCAP-CSGP Multilayer Ceramic Chip Capacitor, General Purpose, size 0402, NP0, 22pF, 50VDC | 0402 | 885012005057 | Wurth Elektronik
C30, C32 | 2 | 1uF | CAP, CERM, 1 µF, 100 V,+/- 10%, X7R, 1206 | 1206 | CC1206KKX7R0BB105 | Yageo America
C31 | 1 | 220µF | WCAP-ATG5 Aluminum Electrolytic Capacitor, Radial, THT, D10 x H12.5mm, 220µF, 50V |  | 860020675020 | Wurth Elektronik
C33, C36 | 2 | 0.01uF | CAP, CERM, 0.01 µF, 50 V,+/- 10%, X7R, 0603 | 0603 | 885012206089 | Wurth Elektronik
C35, C38 | 2 | 1uF | CAP, CERM, 1 uF, 50 V, +/- 10%, X7R, 0805 | 0805 | 885012207103 | Wurth Elektronik
C39 | 1 |  | Electrolytic Capacitor, 330 uF, 50 V, WCAP-ATG5 Series, 20%, Radial Leaded, 10 mm | RADIAL | 860020675021 | Wurth Electronics
C43, C46 | 2 | 1µF | WCAP-CSGP Multilayer Ceramic Chip Capacitor, General Purpose, size 0603, X7R, 1µF, 25VDC | 0603 | 885012206076 | Wurth Elektronik
C44 | 1 | 10uF | CAP, CERM, 10 µF, 50 V,+/- 20%, X5R, 1206 | 1206 | 885012108022 | Wurth Elektronik
C45, C47, C48 | 3 | 100nF | WCAP-CSGP Multilayer Ceramic Chip Capacitor, General Purpose, size 0603, X7R, 100nF, 100VDC | 0603 | 885012206120 | Wurth Elektronik
C58 | 1 | 0.022uF | CAP, CERM, 0.022 uF, 50 V, +/- 10%, X7R, 0603 | 0603 | 885012206091 | Wurth Elektronik
C63 | 1 | 0.01uF | CAP, CERM, 0.01 uF, 16 V, +/- 10%, X7R, 0603 | 0603 | 885012206040 | Wurth Elektronik
C67, C69 | 2 | 5100pF | CAP, CERM, 5100 pF, 50 V,+/- 5%, C0G/NP0, 0603 | 0603 | C0603C512J5GAC7867 | Kemet
C70 | 1 | 0.22uF | CAP, CERM, 0.22 µF, 10 V,+/- 10%, X7R, 0603 | 0603 | 885012206022 | Wurth Elektronik
C74, C77, C79 | 3 | 0.1uF | CAP, CERM, 0.1 uF, 50 V, +/- 10%, X7R, 0603 | 0603 | C1608X7R1H104K080AA | TDK
C75, C83 | 2 | 4.7uF | CAP, CERM, 4.7 µF, 16 V,+/- 10%, X7R, AEC-Q200 Grade 1, 0805 | 0805 | CGA4J3X7R1C475K125AE | TDK
C76, C78 | 2 | 10uF | CAP, CERM, 10 uF, 50 V, +/- 10%, X7R, 1206 | 1206 | CL31B106KBHNNNE | Samsung
C80 | 1 | 220pF | CAP, CERM, 220 pF, 50 V, +/- 1%, C0G/NP0, 0603 | 0603 | 06035A221FAT2A | AVX
C81, C84 | 2 | 20pF | CAP, CERM, 20 pF, 100 V, +/- 5%, C0G/NP0, 0603 | 0603 | GRM1885C2A200JA01D | MuRata
C82 | 1 | 4700pF | CAP, CERM, 4700 pF, 100 V, +/- 10%, X7R, 0603 | 0603 | 06031C472KAT2A | AVX
C85 | 1 | 0.01uF | CAP, CERM, 0.01 uF, 100 V, +/- 10%, X7R, 0603 | 0603 | C0603X103K1RACTU | Kemet
D1, D2, D3, D6, D7, D10 | 6 | Green | LED, Green, SMD | LED_0603 | 150060VS75000 | Wurth Elektronik
D4 | 1 | Red | LED, Red, SMD | LED_0603 | 150060RS75000 | Wurth Elektronik
D5 | 1 | 75V | Diode, Switching, 75 V, 0.15 A, AEC-Q101, SOD-323 | SOD-323 | 1N4148WS-7-F | Diodes Inc.
D8 | 1 | 100V | Diode, Switching, 100 V, 0.15 A, SOD-123 | SOD-123 | 1N4148W-TP | Micro Commercial Components
D9 | 1 |  | 24-V, 1-Channel ESD Protection Diode | SOD323 | ESD1LIN24DYFR | Texas Instruments
F1 | 1 |  | Fuse, 30 A, 250 VAC, 100 VDC, SMD | 10.1x3.12mm | 0463030.ER | Littelfuse
FID1, FID2, FID3 | 3 |  | Fiducial mark. There is nothing to buy or mount. | N/A | N/A | N/A
H1, H2, H3, H4 | 4 |  | Bumpon, Hemisphere, 0.44 X 0.20, Clear | Transparent Bumpon | SJ-5303 (CLEAR) | 3M
IC1 | 1 |  | 4-Channel ESD Protection Array for High-Speed Data Interfaces, DRY0006A (USON-6) | DRY0006A | TPD4E004DRYR | Texas Instruments
IC2 | 1 |  | 500mA, Adjustable, Low Quiescent Current, Low-Noise, High-PSRR, Single-Output LDO Regulator, DRB0008A (VSON-8) | DRB0008A | TPS73533DRBT | Texas Instruments
IC3 | 1 |  | Precision Micropower Shunt Voltage Reference, 0.5% accuracy, 2.5 V, 15 ppm / degC, 15 mA, -40 to 85 degC, 5-pin SC70 (DCK), Green (RoHS & no Sb/Br) | DCK0005A | LM4040C25IDCKR | Texas Instruments
J1 | 1 |  | Header, 100mil, 7x2, Gold, TH | 7x2 Header | TSW-107-07-G-D | Samtec
J2 | 1 |  | Header, 2.54mm, 12x2, Gold, TH | Header, 2.54mm, 12x2, TH | TSW-112-08-G-D | Samtec
J3, J18, J20 | 3 |  | Header, 100mil, 2x1, Gold, TH | 2x1 Header | TSW-102-07-G-S | Samtec
J4, J6, J7, J8, J9, J16 | 6 |  | 2 Position Wire to Board Terminal Block Horizontal with Board 0.250" (6.35mm) Through Hole | CONN_TERM_BLOCK2 | 691250610002 | Wurth Electronics
J5 | 1 |  | 2 Position Wire to Board Terminal Block Horizontal with Board 0.400" (10.16mm) Through Hole | HDR2 | 691256610002 | Wurth
J10, J11, J12 | 3 |  | 2 Position Wire to Board Terminal Block Horizontal with Board 0.197" (5.00mm) Through Hole | HDR2 | 691216710002 | Wurth Electronics
J13, J19, J23 | 3 |  | Header, 100mil, 3x1, Gold, TH | 3x1 Header | TSW-103-07-G-S | Samtec
J17, J22 | 2 |  | Header, 100mil, 6x1, Gold, TH | 6x1 Header | TSW-106-07-G-S | Samtec
LBL1 | 1 |  | Thermal Transfer Printable Labels, 0.650" W x 0.200" H - 10,000 per roll | PCB Label 0.650 x 0.200 inch | THT-14-423-10 | Brady
LED1 | 1 | Red | LED, Red, SMD | Red LED, 1.6x0.8x0.8mm | LTST-C190KRKT | Lite-On
LED2 | 1 | Green | LED, Green, SMD | 1.6x0.8x0.8mm | LTST-C190GKT | Lite-On
Q1 | 1 | 65 V | Transistor, NPN, 65 V, 0.1 A, SOT-23 | SOT-23 | BC846BLT1G | ON Semiconductor
Q2, Q3, Q4, Q5, Q6, Q8 | 6 | 40V | MOSFET, N-CH, 40 V, 100 A, DNK0008A (VSON-CLIP-8) | DNK0008A | CSD18512Q5B | Texas Instruments |  | None
Q7 | 1 | 30V | MOSFET, N-CH, 30 V, 25 A, DQJ0008A (VSONP-8) | DQJ0008A | CSD17579Q5A | Texas Instruments |  | None
R1 | 1 | 330k | RES, 330 k, 1%, 0.0625 W, 0402 | 0402 | RC0402FR-07330KL | Yageo America
R2, R5, R22, R26, R27, R34, R35, R37, R38, R39, R40, R41, R42, R52, R53, R58, R64, R68, R71 | 19 | 0 | RES, 0, 5%, 0.1 W, 0603 | 0603 | RC0603JR-070RL | Yageo
R3 | 1 | 220k | RES, 220 k, 1%, 0.0625 W, 0402 | 0402 | RC0402FR-07220KL | Yageo America
R4 | 1 | 3.30k | RES, 3.30 k, 1%, 0.1 W, AEC-Q200 Grade 0, 0402 | 0402 | ERJ-2RKF3301X | Panasonic
R6 | 1 | 1.00Meg | RES, 1.00 M, 1%, 0.063 W, AEC-Q200 Grade 0, 0402 | 0402 | CRCW04021M00FKED | Vishay-Dale
R7, R8, R14 | 3 | 10k | RES, 10 k, 5%, 0.063 W, AEC-Q200 Grade 0, 0402 | 0402 | CRCW040210K0JNED | Vishay-Dale
R9, R10, R11, R12, R17 | 5 | 1.0k | RES, 1.0 k, 5%, 0.063 W, AEC-Q200 Grade 0, 0402 | 0402 | CRCW04021K00JNED | Vishay-Dale
R13, R16 | 2 | 100 | RES, 100, 5%, 0.063 W, AEC-Q200 Grade 0, 0402 | 0402 | CRCW0402100RJNED | Vishay-Dale
R15 | 1 | 4.87k | RES, 4.87 k, 1%, 0.063 W, AEC-Q200 Grade 0, 0402 | 0402 | CRCW04024K87FKED | Vishay-Dale
R18 | 1 | 51 | RES, 51, 5%, 0.063 W, AEC-Q200 Grade 0, 0402 | 0402 | CRCW040251R0JNED | Vishay-Dale
R19, R20 | 2 | 470 | RES, 470, 5%, 0.063 W, AEC-Q200 Grade 0, 0402 | 0402 | CRCW0402470RJNED | Vishay-Dale
R23, R25 | 2 | 47k | RES, 47 k, 5%, 0.063 W, AEC-Q200 Grade 0, 0402 | 0402 | CRCW040247K0JNED | Vishay-Dale
R24, R43, R73, R74 | 4 | 3.3k | RES, 3.3 k, 5%, 0.1 W, 0603 | 0603 | RC0603JR-073K3L | Yageo
R28, R29, R30, R31, R63 | 5 | 330 | RES, 330, 5%, 0.1 W, 0603 | 0603 | RC0603JR-07330RL | Yageo
R32, R33, R67 | 3 | 10k | RES, 10 k, 5%, 0.1 W, 0603 | 0603 | RC0603JR-0710KL | Yageo
R36 | 1 | 0.007 | RES, 0.007, 1%, 7 W, AEC-Q200 Grade 0, 7.1x4.6mm | 7.1x4.6mm | WSHM28187L000FEA | Vishay-Dale
R44 | 1 | 16k | RES, 16 k, 5%, 0.1 W, 0603 | 0603 | RC0603JR-0716KL | Yageo
R47, R65 | 2 | 1.0k | RES, 1.0 k, 5%, 0.1 W, 0603 | 0603 | RC0603JR-071KL | Yageo
R51 | 1 | 220 | RES, 220, 1%, 0.1 W, 0603 | 0603 | RC0603FR-07220RL | Yageo
R57 | 1 | 1.00k | RES, 1.00 k, 1%, 0.1 W, 0603 | 0603 | RC0603FR-071KL | Yageo
R62 | 1 | 560 | RES, 560, 5%, 0.1 W, 0603 | 0603 | RC0603JR-07560RL | Yageo
R66, R75 | 2 | 0 | RES, 0, 0.05%, 2 W, AEC-Q200 Grade 0, 2512 | 2512 | HCJ2512ZT0R00 | Stackpole Electronics Inc
R69, R70 | 2 | 60.4 | RES, 60.4, 1%, 0.1 W, 0603 | 0603 | RC0603FR-0760R4L | Yageo
R72 | 1 | 1.00Meg | RES, 1.00 M, 1%, 0.1 W, 0402 | 0402 | ERJ-2RKF1004X | Panasonic
R76 | 1 | 20k | RES, 20 k, 5%, 0.1 W, 0603 | 0603 | RC0603JR-0720KL | Yageo
R77 | 1 | 1.8k | RES, 1.8 k, 5%, 0.1 W, 0603 | 0603 | RC0603JR-071K8L | Yageo
S1 | 1 |  | Tactile Switch SPST-NO Top Actuated Surface Mount | SMT_SW_6MM2_6MM2 | 430481025816 | Wurth Electronics
SH1, SH2 | 2 |  | 1mm Uninsulated Shorting Plug, 10.16mm spacing, TH | Shorting Plug, 10.16mm spacing, TH | D3082-05 | Harwin
SH-J1, SH-J2, SH-J3, SH-J4, SH-J5, SH-J6, SH-J7, SH-J8, SH-J9, SH-J10, SH-J11, SH-J12, SH-J13, SH-J14, SH-J15, SH-J16, SH-J17, SH-J18, SH-J19, SH-J20, SH-J21 | 21 |  | Shunt, 2.54mm, Gold, Black | Shunt, 2.54mm, Black | 60900213421 | Wurth Elektronik
TP8 | 1 |  | Test Point, Miniature, White, TH | White Miniature Testpoint | 5002 | Keystone Electronics
TP9, TP10, TP11, TP12, TP13, TP14, TP15, TP18, TP19, TP22, TP23, TP24, TP27, TP28, TP29, TP31, TP32, TP33, TP34, TP35, TP36, TP37, TP38, TP39, TP40, TP41, TP42, TP44, TP46, TP47, TP48, TP49 | 32 |  | Test Point, Multipurpose, White, TH | White Multipurpose Testpoint | 5012 | Keystone Electronics
TP16, TP17 | 2 |  | Test Point, Compact, SMT | Testpoint_Keystone_Compact | 5016 | Keystone Electronics
TP20, TP21 | 2 |  | Test Point, Multipurpose, Red, TH | Red Multipurpose Testpoint | 5010 | Keystone Electronics
TP25, TP26 | 2 |  | Test Point, Multipurpose, Black, TH | Black Multipurpose Testpoint | 5011 | Keystone Electronics
U1 | 1 |  | Mixed-Signal Microcontrollers With CAN-FD Interface LQFP64 | LQFP64 | MSPM0G3507SPM | Texas Instruments
U2 | 1 |  | Automotive Multi-function Driver with Integrated Half-bridges &HighSide and Current Sensing & Advanced Diagnostics | VQFN48 | DRV8000QWRGZRQ1 | Texas Instruments
U4 | 1 |  | 24-V, 2-Channel ESD Protection Diode for In-Vehicle Networks | SOT-23-3 | ESD2CAN24DBZR | Texas Instruments
USB1 | 1 |  | Receptacle, USB 2.0, Micro B, 5 Position, R/A, SMT | Receptacle, USB 2.0, Micro B, 5 Pos, 0.65mm Pitch, R/A, SMT | 1051640001 | Molex
XDS1 | 1 |  | MSP432E401YTPDT, PDT0128A (TQFP-128) | PDT0128A | MSP432E401YTPDTR | Texas Instruments | MSP432E401YTPDT | Texas Instruments
Y1 | 1 |  | Crystal, 16 MHz, 8pF, SMD | 3.2x0.75x2.5mm | NX3225GA-16.000M-STD-CRG-1 | NDK
C40 | 0 |  | WCAP-CSGP Multilayer Ceramic Chip Capacitor, General Purpose, size 0603, X7R, 100nF, 100VDC |  |  | Wurth Elektronik
C41, C42, C49, C50, C51, C52, C53, C54, C55, C56, C57, C59, C60, C61, C64, C65, C66, C71, C72, C73, C87, C88, C89, C90, C91, C92 | 0 | 0.022uF | CAP, CERM, 0.022 uF, 50 V, +/- 10%, X7R, 0603 | 0603 | 885012206091 | Wurth Elektronik
C62 | 0 |  | CAP CER 0.015UF 50V X7R 0603 | 0603 | 885012206090 | Wurth Electronics
C68 | 0 | 0.01uF | CAP, CERM, 0.01 µF, 100 V,+/- 10%, X7R, 0603 | 0603 | 885012206114 | Wurth Elektronik
J21 | 0 |  | Receptacle, D-Sub, 9 Position, R/A, SMT | 30.81x10.28x10.10 mm | 190-009-263R001 | NorComp
L1 | 0 |  | FIXED IND 2.2UH 16A 2.2 MOHM | IND_SMT_11MM6_10MM5 | 74439369022 | Wurth Electronics
L2 | 0 | 100uH | Inductor, Ferrite, 100 uH, 0.15 A, 2 ohm, SMD | SMD, 4-Leads, Body 4.7 x 3.7 mm | ACT45B-101-2P-TL003 | TDK
R21 | 0 | 0 | RES, 0, 5%, 0.1 W, 0603 | 0603 | RC0603JR-070RL | Yageo
U3 | 0 |  | CAN FD and LIN System Basis Chip (SBC) with Integrated Watchdog, Selective Wake and Advanced CAN Bus Fault Diagnostics | VQFN32 | TCAN28473RHBQ1 | Texas Instruments
Y2 | 0 |  | Crystal 40MHz ±10ppm (Tol) ±20ppm (Stability) 12pF FUND 40Ohm 4-Pin Mini-CSMD T/R | TSX-3225 | X1E0000210179 | Seiko Epson
Notes:
Unless otherwise noted in the Alternate PartNumber and/or Alternate Manufacturer columns, all parts may be substituted with equivalents.