## EVM Assembly BOM
Filename: | MD075
Variant: | 001
Generated: | 18-06-2024 10:29 AM
MD075
Designator | Quantity | Value | Description | Footprint | PartNumber | Manufacturer | Comments
C12, C16 | 2 | 1,000 pF | CAP CER 1000PF 50V X7R 0603 | FP-C0603C-CF-MFG | C0603C102J5RACAUTO | KEMET
C1, C2, C19, C55, C56, C57 | 6 | 0.01uF | CAP, CERM, 0.01 µF, 100 V,+/- 10%, X7R, 0603 | 0603 | 885012206114 | Wurth Elektronik
C13, C14 | 2 | 150uF | CAP, AL, 150 uF, 50 V, +/- 20%, 0.18 ohm, AEC-Q200 Grade 2, SMD | SM_RADIAL_G | EEE-FK1H151P | Panasonic
C17 | 1 | 10µF | 10µF ±20% 25V Ceramic Capacitor X5R 0603 (1608 Metric) | FP-ZRB18AR61E106ME01L_0603-MFG | ZRB18AR61E106ME01L | Murata Electronics
C18 | 1 | 0.068uF | CAP, CERM, 0.068 uF, 100 V, +/- 10%, X7R, 1206 | 1206 | 12061C683KAT2A | AVX
C20 | 1 | 4.7µF | 4.7 µF ±20% 10V Ceramic Capacitor X5R 0603 (1608 Metric) | FP-885012106012_0603-MFG | 885012106012 | Wurth Electronics
C22, C24 | 2 | 33pF | 33 pF ±5% 50V Ceramic Capacitor C0G, NP0 0402 (1005 Metric) | FP-885012005058_0402-MFG | 885012005058 | Wurth Electronics
C23, C41, C59 | 3 | 1nF | 1000 pF ±5% 100V Ceramic Capacitor C0G, NP0 0603 (1608 Metric) | FP-885012006085_0603-MFG | 885012006085 | Wurth Electronics
C26, C27, C42, C43, C44, C45 | 6 | 10pF | CAP, CERM, 10 pF, 50 V, +/- 5%, C0G/NP0, 0402 | 0402 | 885012005055 | Wurth Elektronik
C28, C30, C47 | 3 | 0.22uF | CAP, CERM, 0.22 uF, 16 V, +/- 10%, X7R, 0603 | 0603L | 885012206048 | Wurth Elektronik
C29, C49 | 2 | 470nF | 0.47 µF ±10% 16V Ceramic Capacitor X7R 0603 (1608 Metric) | FP-885012206050_0603-MFG | 885012206050 | Wurth Electronics
C3, C4 | 2 |  | Ceramic Capacitor General Use 1uF ±10% 50V X7R 0603 | FP-0603-L_1_6_0_15-W_0_8-IPC_C | UMK107AB7105KA-T
C31, C51 | 2 | 10µF | Alum. Polymer Cap 10µF 10V 5.5mmV-Chip WCAP-PSLP Series Lifetime 2000h +105°C | FP-875105240001_SMT_CAP_4MM3_4MM3-MFG | 875105240001 | Wurth Electronics
C35, C40 | 2 | 1uF | CAP, CERM, 1 uF, 16 V, +/- 10%, X7R, 0603 | 0603 | 885012206052 | Wurth Elektronik
C37, C39 | 2 | 0.01uF | CAP, CERM, 0.01 uF, 16 V, +/- 10%, X7R, 0603 | 0603 | 885012206040 | Wurth Elektronik
C38 | 1 | 2.2uF | CAP, CERM, 2.2 uF, 16 V, +/- 20%, X5R, 0603 | 0603 | 885012106018 | Wurth Elektronik
C5, C10 | 2 | 100nF | CAP CER 0.1UF 50V X7R 0603 | FP-885012206095-MFG | 885012206095
C6, C15, C21, C25, C32, C33, C34, C36, C46, C48, C50, C52, C53, C54 | 14 | 0.1uF | CAP, CERM, 0.1 uF, 50 V, +/- 10%, X7R, 0603 | 0603 | 885012206095 | Wurth Elektronik
C7 | 1 | 22uF | CAP, CERM, 22 µF, 10 V,+/- 20%, X5R, 0805 | 0805_150 | 885012107011 | Wurth Elektronik
C8, C11 | 2 | 10 nF | CAP CER 10000PF 50V X7R 0603 | FP-CC0603-DA-MFG | CC0603KPX7R9BB103 | YAGEO
C9 | 1 | 100nF | 0.1µF ±10% 10V Ceramic Capacitor X7R 0402 (1005 Metric) | FP-885012205018_0402-MFG | 885012205018 | Wurth Electronics
D1 | 1 | Super Red | LED, Super Red, SMD | WL-SMCW_RED | 150060SS75000 | Wurth Elektronik
D2 | 1 | Green | LED, Green, SMD | WL-SMCW_GREEN | 150060VS75000 | Wurth Elektronik
D20 | 1 | 2.7V | Diode, Zener, 2.7 V, 500 mW, SOD-123 | SOD-123 | MMSZ4682-E3-08 | Vishay-Semiconductor
D5, D6, D8, D10, D11, D12, D13, D14, D15, D16, D17, D18, D19 | 13 |  | SMD mono-color Chip LED, WL-SMCW, Bright Green | 0805_A | 150080VS75000 | Wuerth Elektronik
F1 | 1 |  | Fuse, 3 A, 32VAC/VDC, SMD | 1206 | 0466003.NR | Littelfuse
H1, H2, H3, H4 | 4 |  | Bumpon, Hemisphere, 0.44 X 0.20, Clear | Bumpon_SJ5003Transparent | SJ-5303 (CLEAR) | 3M
J1, J3, J12, J13, J14, J16 | 6 |  | Series 101 - 5.00 mm Horizontal Entry Modular with Pressure Clamp WR-TBL, 2 pin | 691101710002 | 691101710002 | Wurth Elektronik
J11 | 1 |  | Conn Micro USB 2.0 Type AB RCP 5 POS 0.65mm Solder RA SMD 5 Terminal 1 Port T/R | FP-629105150921_CONN_PTH_USB_8MM0_5MM6-MFG | 629105150921 | Wurth Electronics
J2, J4, J15, J17, J18, J21, J23 | 7 |  | Header, 100mil, 2x1, Gold, TH | Samtec_HTSW-102-07-G-S | HTSW-102-07-G-S | Samtec
J5, J19 | 2 |  | Conn; Term Blk; PCB; Screw; 4; 5.08 mm; Front; 24-14 AWG; 16 A; 250 V; Solder | FP-1888700_HDR4-MFG | 1888700 | Phoenix Contact
J6 | 1 |  | Header, 2.54 mm, 3x1, Gold, TH | WURTH_61300311121 | 61300311121 | Wurth Elektronik
J7 | 1 |  | Header, 2.54mm, 10x2, Tin, TH | SULLINS_PEC10DAAN | PEC10DAAN | Sullins Connector Solutions
J8 | 1 |  | 2 Position Wire to Board Terminal Block Horizontal with Board 0.250" (6.35mm) Through Hole | FP-691250610002_CONN_TERM_BLOCK2-MFG | 691250610002 | Wurth Electronics
J9, J10 | 2 |  | Header, 2.54mm, 7x2, Gold, TH | Wurth_61301421121 | 61301421121 | Wurth Elektronik
L1, L2 | 2 | 140 ohm | Ferrite Bead, 140 ohm @ 100 MHz, 0.55 A, 0603 | 0603L | 742792621 | Wurth Elektronik
L3 | 1 | 1uH | Inductor, Shielded Drum Core, Ferrite, 1 uH, 24 A, 0.0012 ohm, SMD | WE-HCC_1210 | 7443320100 | Wurth Elektronik
LBL1 | 1 |  | Thermal Transfer Printable Labels, 0.650" W x 0.200" H - 10,000 per roll | Label_650x200 | THT-14-423-10 | Brady
R1 | 1 | 100 | 100 Ohms ±5% 0.2W, 1/5W Chip Resistor 0603 (1608 Metric) Automotive AEC-Q200, Moisture Resistant, Pulse Withstanding Thick Film | FP-SG73S1JTTD101J_0603-MFG | SG73S1JTTD101J | KOA Speer
R18, R19, R57 | 3 | 47k | RES, 47 k, 5%, 0.063 W, AEC-Q200 Grade 0, 0402 | 0402 | CRCW040247K0JNED | Vishay-Dale
R3, R4, R45, R47, R48, R49, R62, R63, R68, R80, R81, R82, R83, R84, R85, R86, R87, R88 | 18 | 0, 330 | RES, 0, 5%, 0.1 W, AEC-Q200 Grade 0, 0603, RES, 330, 5%, 0.1 W, AEC-Q200 Grade 0, 0603 | 0603L | CRCW06030000Z0EA, CRCW0603330RJNEA | Vishay-Dale
R30, R31, R32, R39, R40, R41, R51, R52, R53, R54 | 10 | 10k | RES, 10 k, 5%, 0.1 W, 0603 | 0603L | RC0603JR-0710KL | Yageo
R43 | 1 | 4.99k | RES, 4.99 k, 1%, 0.1 W, 0603 | 0603L | CRCW06034K99FKEAC | Vishay-Dale
R55, R60 | 2 | 220k | RES, 220 k, 1%, 0.0625 W, 0402 | 0402 | RC0402FR-07220KL | Yageo America
R56 | 1 | 240k | RES, 240 k, 1%, 0.063 W, AEC-Q200 Grade 0, 0402 | 0402 | CRCW0402240KFKED | Vishay-Dale
R58 | 1 | 470 | RES, 470, 5%, 0.1 W, 0603 | 0603 | RC0603JR-07470RL | Yageo
R59 | 1 | 560 | RES, 560, 5%, 0.1 W, 0603 | 0603 | RC0603JR-07560RL | Yageo
R61 | 1 | 150k | RES, 150 k, 1%, 0.063 W, AEC-Q200 Grade 0, 0402 | 0402 | CRCW0402150KFKED | Vishay-Dale
R72, R75 | 2 | 27 | RES, 27, 5%, 0.063 W, AEC-Q200 Grade 0, 0402 | 0402L | CRCW040227R0JNED | Vishay-Dale
R76 | 1 | 1.40k | RES, 1.40 k, 1%, 0.063 W, AEC-Q200 Grade 0, 0402 | 0402L | CRCW04021K40FKED | Vishay-Dale
R77 | 1 | 1.0Meg | RES, 1.0 M, 5%, 0.063 W, AEC-Q200 Grade 0, 0402 | 0402L | CRCW04021M00JNED | Vishay-Dale
R78 | 1 | 33k | RES, 33 k, 5%, 0.063 W, AEC-Q200 Grade 0, 0402 | 0402S | CRCW040233K0JNED | Vishay-Dale
R9, R37, R64, R65, R66, R67 | 6 | 10 | Thick Film Resistors 0402 10Ω ±1% 0.125W | FP-560050310009_0402-MFG | 560050310009 | Wurth Electronics
R90, R91, R92, R93, R94, R95, R96 | 7 | 100 | RES, 100, 1%, 0.063 W, 0402 | 0402S | RC0402FR-07100RL | Yageo America
R97 | 1 | 91.0k | RES, 91.0 k, 0.1%, 0.1 W, 0603 | 0603L | RG1608P-913-B-T5 | Susumu Co Ltd
R98 | 1 | 10.0k | RES, 10.0 k, 0.1%, 0.1 W, 0603 | 0603L | RG1608P-103-B-T5 | Susumu Co Ltd
S | 1 |  | LED RED CLEAR 0805 SMD | FP-150080SS75000-MFG | 150080SS75000 | Wurth Elektronik
S1 | 1 |  | Tactile Switch SPST-NO Top Actuated Surface Mount | FP-430481025816_SMT_SW_6MM2_6MM2-MFG | 430481025816 | Wurth Electronics
SH-J1, SH-J6, SH-J7, SH-J8, SH-J9, SH-J10, SH-J11, SH-J12, SH-J19, SH-J22, SH-J23, SH-J24, SH-J25, SH-J26, SH-J27, SH-J28, SH-J29, SH-J31, SH-J32, SH-J33, SH-J34, SH-J35, SH-J36 | 23 |  | Shunt, 2.54mm, Gold, Black | Wurth_60900213421 | 60900213421 | Wurth Elektronik
TP1, TP4, TP6, TP8, TP13, TP35 | 6 |  | Test Point, Multipurpose, Black, TH | Keystone5011 | 5011 | Keystone Electronics
TP2, TP9, TP10, TP12, TP14, TP17, TP18, TP40, TP41, VM, VM_HS | 11 |  | Test Point, Multipurpose, Red, TH | Keystone5010 | 5010 | Keystone Electronics, Keystone
TP20, TP21, TP22, TP23, TP24, TP25, TP26, TP27, TP28 | 9 |  | Test Point, Miniature, White, TH | Keystone5002 | 5002 | Keystone Electronics
TP3, TP5, TP7, TP11, TP15, TP16 | 6 |  | Test Point, Multipurpose, White, TH | Keystone5012 | 5012 | Keystone Electronics
TP36 | 1 |  | Test Point, Miniature, Orange, TH | Keystone5003 | 5003 | Keystone Electronics
TP37, TP38, TP39 | 3 |  | 1mm Uninsulated Shorting Plug, 10.16mm spacing, TH | Harwin_D3082-05 | D3082-05 | Harwin
U1 | 1 |  | 20 MHz Mixed Signal Microcontroller with 256 KB Flash, 18432 B SRAM and 74 GPIOs, -40 to 85 degC, 100-pin QFP (PZ), Green (RoHS & no Sb/Br) | PZT0100A_N | MSP430F5338IPZ | Texas Instruments
U2 | 1 |  | 16-Bit Ultra-Low-Power Microcontroller, 128KB Flash, 8KB RAM, USB, 12Bit ADC, 2 USCIs, 32Bit HW MPY, RGC0064B (VQFN-64) | RGC0064B | MSP430F5528IRGCT | Texas Instruments
U3 | 1 |  | 500mA, Adjustable, Low Quiescent Current, Low-Noise, High-PSRR, Single-Output LDO Regulator, DRB0008A (VSON-8) | DRB0008A | TPS73533DRBR | Texas Instruments
U4 | 1 |  | Ultra-Low Quiescent Current Voltage Regulator, 8-pin Narrow SOIC, Pb-Free | D0008A_N | LM9036M-3.3/NOPB | Texas Instruments
U5 | 1 |  | 8-channel Configurable Low-side and High-side Driver for Automotive Relay, Lighting and Motor Control | PWP0024T-MFG | DRV81242HTSSOP | Texas Instruments
U6 | 1 |  | Low-Capacitance 2-Channel +/-15kV ESD Protection Array for High-Speed Data Interfaces, DRY0006A (USON-6) | DRY0006A | TPD2E001DRYR | Texas Instruments
Y1 | 1 |  | Oscillator, 4 MHz, 700 ppm, 39 pF, SMD | MuRata_CSTNR | CSTNR4M00GH5L000R0 | MuRata
Y2 | 1 |  | Crystal, 32.768 kHz, 12.5pF, SMD | XTAL_MS3V-T1R | MS3V-T1R 32.768KHZ +/-20PPM 12.5PF | Micro Crystal AG
LBL2 | 0 |  | Harsh Environment Multi-Purpose Polyester Labels for 3" Core Printers - 0.375" x 0.375", White | Label_375x375 | THT-14-423-10 | Brady | DNL
FID1, FID2, FID3 | 0 |  | Fiducial mark. There is nothing to buy or mount. | Fiducial10-20 | N/A | N/A | DNL