## BOM Report
Filename: | #VALUE!
Variant: | 001
Generated: | 7/16/2024 2:36 PM
DRV81620-Q1EVM
Designator | Quantity | Value | Description | PackageReference | PartNumber | Manufacturer | Alternate PartNumber | Alternate Manufacturer
C1 | 1 | 68nF | 68 nF ±10% 50V Ceramic Capacitor X7R 0603 | 0603 | 885012206094 | Wurth Elektronik
C2 | 1 | 10µF | 10 µF ±10% 50V Ceramic Capacitor X7R 1210 (3225 Metric) | 1210 | 885012209073 | Wurth Electronics
C3, C4, C35, C40 | 4 | 1µF | 1 µF ±10% 50V Ceramic Capacitor X7R 0603 (1608 Metric) | 0603 | 885012206126 | Wurth Electronics
C5, C6, C10, C15, C21, C25, C32, C33, C34, C36, C46, C48, C50, C52, C53, C54 | 16 | 0.1uF | CAP, CERM, 0.1 uF, 50 V, +/- 10%, X7R, 0603 | 0603 | 885012206095 | Wurth Elektronik
C7 | 1 | 22uF | CAP, CERM, 22 µF, 10 V,+/- 20%, X5R, 0805 | 0805 | 885012107011 | Wurth Elektronik
C8, C11, C37, C39 | 4 | 0.01uF | CAP, CERM, 0.01 µF, 100 V,+/- 10%, X7R, 0603 | 0603 | 885012206114 | Wurth Elektronik
C9 | 1 | 100nF | 0.1µF ±10% 10V Ceramic Capacitor X7R 0402 (1005 Metric) | 0402 | 885012205018 | Wurth Electronics
C12, C16, C23, C41, C59 | 5 | 1nF | 1000 pF ±5% 100V Ceramic Capacitor C0G, NP0 0603 (1608 Metric) | 0603 | 885012006085 | Wurth Electronics
C13, C14 | 2 | 150µF | 150 µF 50 V Aluminum Electrolytic Capacitors Radial, Can - SMD 2000 Hrs @ 105°C | RADIAL | 865080657017 | Wurth Electronics
C20 | 1 | 4.7µF | 4.7 µF ±20% 10V Ceramic Capacitor X5R 0603 (1608 Metric) | 0603 | 885012106012 | Wurth Electronics
C22, C24 | 2 | 33pF | 33 pF ±5% 50V Ceramic Capacitor C0G, NP0 0402 (1005 Metric) | 0402 | 885012005058 | Wurth Electronics
C26, C27, C42, C43, C44, C45 | 6 | 10pF | CAP, CERM, 10 pF, 50 V, +/- 5%, C0G/NP0, 0402 | 0402 | 885012005055 | Wurth Elektronik
C28, C30, C47 | 3 | 0.22uF | CAP, CERM, 0.22 uF, 16 V, +/- 10%, X7R, 0603 | 0603 | 885012206048 | Wurth Elektronik
C29, C49 | 2 | 470nF | 0.47 µF ±10% 16V Ceramic Capacitor X7R 0603 (1608 Metric) | 0603 | 885012206050 | Wurth Electronics
C31, C51 | 2 | 10µF | Alum. Polymer Cap 10µF 10V 5.5mmV-Chip WCAP-PSLP Series Lifetime 2000h +105°C | SMT_CAP_4MM3_4MM3 | 875105240001 | Wurth Electronics
C38 | 1 | 2.2uF | CAP, CERM, 2.2 uF, 16 V, +/- 20%, X5R, 0603 | 0603 | 885012106018 | Wurth Elektronik
D1, D3 | 2 | Super Red | LED, Super Red, SMD | LED_0603 | 150060SS75000 | Wurth Elektronik
D2, D5, D6, D8, D10, D11, D12, D13, D14, D15, D16, D17, D18, D19 | 14 | Bright Green | LED, Bright Green, SMD | LED_0805 | 150080VS75000 | Wurth Elektronik
D20 | 1 | 2.7V | Diode, Zener, 2.7 V, 500 mW, SOD-123 | SOD-123 | MMSZ4682-E3-08 | Vishay-Semiconductor
F1 | 1 | 4A / 125V | Fuse, 4 A, 125VAC/VDC, SMD | SloBlo452 | 0454004.MR | Littelfuse
H1, H2, H3, H4 | 4 |  | Bumpon, Hemisphere, 0.44 X 0.20, Clear | Transparent Bumpon | SJ-5303 (CLEAR) | 3M
J1, J6 | 2 |  | Header, 2.54 mm, 3x1, Gold, TH | Header, 2.54mm, 3x1, TH | 61300311121 | Wurth Elektronik
J4, J5, J18, J19, J24, J25 | 6 |  | Conn; Term Blk; PCB; Screw; 4; 5.08 mm; Front; 24-14 AWG; 16 A; 250 V; Solder | HDR4 | 1888700 | Phoenix Contact
J7 | 1 |  | Connector Header Surface Mount 16 position 0.100" (2.54mm) | HDR16 | 61031621121 | Wurth
J8 | 1 |  | 2 Position Wire to Board Terminal Block Horizontal with Board 0.250" (6.35mm) Through Hole | CONN_TERM_BLOCK2 | 691250610002 | Wurth Electronics
J9 | 1 |  | Connector Header Surface Mount 14 position 0.100" (2.54mm) | HDR14 | 61031421121 | Wurth Electronics
J10 | 1 |  | Header, 2.54mm, 6x2, Gold, SMT | Header, 2.54mm, 6x2, Gold, TH | 61031221121 | Wurth Elektronik
J11 | 1 |  | Conn Micro USB 2.0 Type AB RCP 5 POS 0.65mm Solder RA SMD 5 Terminal 1 Port T/R | CONN_PTH_USB_8MM0_5MM6 | 629105150921 | Wurth Electronics
J12, J13 | 2 |  | 2 Position Wire to Board Terminal Block Horizontal with Board 0.197" (5.00mm) Through Hole | TERM_BLK_2 | 691101710002 | Wurth
J14, J15, J16, J17, J20, J21, J22, J23, J26, J27, J28, J29 | 12 |  | Header, 100mil, 2x1, Gold, TH | Header, 100mil, 2x1, TH | HTSW-102-07-G-S | Samtec
L1, L2 | 2 | 140 ohm | Ferrite Bead, 140 ohm @ 100 MHz, 0.55 A, 0603 | 0603 | 742792621 | Wurth Elektronik
L3 | 1 | 1uH | Inductor, Shielded Drum Core, Ferrite, 1 uH, 24 A, 0.0012 ohm, SMD | 12.1x9.5x11.4mm | 7443320100 | Wurth Elektronik
LBL1 | 1 |  | Thermal Transfer Printable Labels, 0.650" W x 0.200" H - 10,000 per roll | PCB Label 0.650 x 0.200 inch | THT-14-423-10 | Brady
R1 | 1 | 100 | RES, 100, 1%, 0.063 W, 0402 | 0402 | RC0402FR-07100RL | Yageo America
R3, R4, R63, R68 | 4 | 0 | RES, 0, 5%, 0.1 W, AEC-Q200 Grade 0, 0603 | 0603 | CRCW06030000Z0EA | Vishay-Dale
R9, R37, R64, R65, R66, R67 | 6 | 10 | Thick Film Resistors 0402 10Ω ±1% 0.125W | 0402 | 560050310009 | Wurth Electronics
R18, R19, R57 | 3 | 47k | RES, 47 k, 5%, 0.063 W, AEC-Q200 Grade 0, 0402 | 0402 | CRCW040247K0JNED | Vishay-Dale
R30, R31, R39, R41, R52, R98 | 6 | 10k | RES, 10 k, 5%, 0.1 W, 0603 | 0603 | RC0603JR-0710KL | Yageo
R43 | 1 | 4.99k | RES, 4.99 k, 1%, 0.1 W, 0603 | 0603 | CRCW06034K99FKEAC | Vishay-Dale
R45, R47, R48, R49, R80, R81, R82, R83, R84, R85, R86, R87, R88 | 13 | 330 | RES, 330, 5%, 0.1 W, AEC-Q200 Grade 0, 0603 | 0603 | CRCW0603330RJNEA | Vishay-Dale
R55, R60 | 2 | 220k | RES, 220 k, 1%, 0.0625 W, 0402 | 0402 | RC0402FR-07220KL | Yageo America
R56 | 1 | 240k | RES, 240 k, 1%, 0.063 W, AEC-Q200 Grade 0, 0402 | 0402 | CRCW0402240KFKED | Vishay-Dale
R58, R59 | 2 | 470 | RES, 470, 5%, 0.1 W, 0603 | 0603 | RC0603JR-07470RL | Yageo
R61 | 1 | 150k | RES, 150 k, 1%, 0.063 W, AEC-Q200 Grade 0, 0402 | 0402 | CRCW0402150KFKED | Vishay-Dale
R72, R75 | 2 | 27 | RES, 27, 5%, 0.063 W, AEC-Q200 Grade 0, 0402 | 0402 | CRCW040227R0JNED | Vishay-Dale
R76 | 1 | 1.40k | RES, 1.40 k, 1%, 0.063 W, AEC-Q200 Grade 0, 0402 | 0402 | CRCW04021K40FKED | Vishay-Dale
R77 | 1 | 1.0Meg | RES, 1.0 M, 5%, 0.063 W, AEC-Q200 Grade 0, 0402 | 0402 | CRCW04021M00JNED | Vishay-Dale
R78 | 1 | 33k | RES, 33 k, 5%, 0.063 W, AEC-Q200 Grade 0, 0402 | 0402 | CRCW040233K0JNED | Vishay-Dale
R90, R91, R92, R93 | 4 | 470 | RES, 470, 1%, 0.063 W, 0402 | 0402 | RC0402FR-07470RL | Yageo America
R94, R95, R96 | 3 | 4.70k | RES, 4.70 k, 1%, 0.063 W, 0402 | 0402 | CRG0402F4K7 | TE Connectivity
R97 | 1 | 91.0k | RES, 91.0 k, 0.1%, 0.1 W, 0603 | 0603 | RG1608P-913-B-T5 | Susumu Co Ltd
S1 | 1 |  | Tactile Switch SPST-NO Top Actuated Surface Mount | SMT_SW_6MM2_6MM2 | 430481025816 | Wurth Electronics
SH-J1, SH-J6, SH-J7, SH-J8, SH-J9, SH-J10, SH-J11, SH-J12, SH-J19, SH-J23, SH-J24, SH-J25, SH-J26, SH-J27, SH-J28, SH-J29, SH-J31, SH-J32, SH-J33, SH-J34, SH-J35, SH-J36 | 22 |  | Shunt, 2.54mm, Gold, Black | Shunt, 2.54mm, Black | 60900213421 | Wurth Elektronik
TP1, TP4, TP6, TP35 | 4 |  | Test Point, Multipurpose, Black, TH | Black Multipurpose Testpoint | 5011 | Keystone Electronics
TP2, TP7, TP8, TP9, TP10, TP11, TP12, TP13, TP14, TP15, TP16, TP17, TP18, TP40, TP41 | 15 |  | Test Point, Multipurpose, Red, TH | Red Multipurpose Testpoint | 5010 | Keystone Electronics
TP3, TP5 | 2 |  | Test Point, Multipurpose, White, TH | White Multipurpose Testpoint | 5012 | Keystone Electronics
TP22, TP23, TP24, TP25, TP26, TP27, TP28 | 7 |  | Test Point, Miniature, White, TH | White Miniature Testpoint | 5002 | Keystone Electronics
TP36 | 1 |  | Test Point, Miniature, Orange, TH | Orange Miniature Testpoint | 5003 | Keystone Electronics
TP37, TP38, TP39 | 3 |  | 1mm Uninsulated Shorting Plug, 10.16mm spacing, TH | Shorting Plug, 10.16mm spacing, TH | D3082-05 | Harwin
U1 | 1 |  | 20 MHz Mixed Signal Microcontroller with 256 KB Flash, 18432 B SRAM and 74 GPIOs, -40 to 85 degC, 100-pin QFP (PZ), Green (RoHS & no Sb/Br) | PZT0100A | MSP430F5338IPZ | Texas Instruments
U2 | 1 |  | 16-Bit Ultra-Low-Power Microcontroller, 128KB Flash, 8KB RAM, USB, 12Bit ADC, 2 USCIs, 32Bit HW MPY, RGC0064B (VQFN-64) | RGC0064B | MSP430F5528IRGCT | Texas Instruments | MSP430F5528IRGCR | Texas Instruments
U3 | 1 |  | 500mA, Adjustable, Low Quiescent Current, Low-Noise, High-PSRR, Single-Output LDO Regulator, DRB0008A (VSON-8) | DRB0008A | TPS73533DRBR | Texas Instruments
U4 | 1 |  | Ultra-Low Quiescent Current Voltage Regulator, 8-pin Narrow SOIC, Pb-Free | D0008A | LM9036M-3.3/NOPB | Texas Instruments
U5 | 1 |  | 8-channel Configurable Low-side and High-side Driver for Automotive Relay, Lighting and Motor Control | HTSSOP24 | DRV81620HTSSOP | Texas Instruments
U6 | 1 |  | Low-Capacitance 2-Channel +/-15kV ESD Protection Array for High-Speed Data Interfaces, DRY0006A (USON-6) | DRY0006A | TPD2E001DRYR | Texas Instruments
U7 | 1 |  | 33-V Precision Surge Protection Clamp, DRV0006A (WSON-6) | DRV0006A | TVS3300DRVR | Texas Instruments
Y1 | 1 |  | Oscillator, 4 MHz, 700 ppm, 39 pF, SMD | 4.5x2mm | CSTNR4M00GH5L000R0 | MuRata
Y2 | 1 |  | Crystal, 32.768 kHz, 12.5pF, SMD | 1.4x1.4x5.0mm SMD | MS3V-T1R 32.768KHZ +/-20PPM 12.5PF | Micro Crystal AG
C17, C18, C19, C55, C56, C57, C58, C60, C61, C62, C63, C64, C65, C66 | 0 | 0.01uF | CAP, CERM, 0.01 µF, 50 V,+/- 10%, X7R, 0603 | 0603 | 885012206089 | Wurth Elektronik
R32, R40, R51, R53, R54 | 0 | 10k | RES, 10 k, 5%, 0.1 W, 0603 | 0603 | RC0603JR-0710KL | Yageo
R62 | 0 | 0 | RES, 0, 5%, 0.1 W, AEC-Q200 Grade 0, 0603 | 0603 | CRCW06030000Z0EA | Vishay-Dale
Notes:
Unless otherwise noted in the Alternate PartNumber and/or Alternate Manufacturer columns, all parts may be substituted with equivalents.