## PnP File
Pick and Place File
Legend for column headings
| Project Name: | MC121EVM |  |  |  |  | PackageReference: |  | Package name as defined in schematic or schematic library
| Project File: | MC121EVM_E3.PrjPcb |  |  |  |  | Mount: |  | SMT for surface mount, TH for through hole, N/A for Not Applicable
| Base ID: | MC121EVM |  |  |  |  | Layer: |  | Top or Bottom of PCB, or None
| PCB Rev: | D |  |  |  |  | Rotation: |  | Counter Clockwise rotation, based on source PCB library
| Assembly Variant: | 001 |  |  |  |  | Mid X, Mid Y: |  | Coordinates for the component's center point, based on source PCB library
| Generated: | 11/14/2025 10:12 AM |  |  |  |  | Ref X, Ref Y: |  | Coordinates for the component's user-defined reference point, based on source PCB library
[7 empty] | Pad X, Pad Y: |  | Coordinates for Pad 1 of the component, based on source PCB library
| PCB Part Number: | MC121EVMD
[6 empty] | Imperial Units (Mil) | [5 empty] | Metric Units (mm)
Item | Designator | PackageReference | Mount | Layer | Rotation | Mid X | Mid Y | Ref X | Ref Y | Pad X | Pad Y | Mid X | Mid Y | Ref X | Ref Y | Pad X | Pad Y
Item | Designator | PackageReference | MountType | Layer | Rotation | Center-X(Mil) | Center-Y(Mil) | Ref-X(Mil) | Ref-Y(Mil) | Pad-X(Mil) | Pad-Y(Mil) | Center-X(mm) | Center-Y(mm) | Ref-X(mm) | Ref-Y(mm) | Pad-X(mm) | Pad-Y(mm)
1 | !PCB1 |  | N/A | None | 0 | 0 | 0 | 0 | 0 | 0 | 0 | 0 | 0 | 0 | 0 | 0 | 0
2 | C1 | 805 |  | Top | 90 | 2732.523 | 1826.329 | 2732.523 | 1826.329 | 2732.523 | 1797.755 | 69.4061 | 46.3888 | 69.4061 | 46.3888 | 69.4061 | 45.663
3 | C2 | 603 | SMT | Top | 0 | 2151.047 | 1359.907 | 2151.047 | 1359.907 | 2119.551 | 1359.907 | 54.6366 | 34.5416 | 54.6366 | 34.5416 | 53.8366 | 34.5416
4 | C3 | 603 | SMT | Top | 0 | 2385.596 | 1386.199 | 2385.597 | 1386.199 | 2354.1 | 1386.199 | 60.5941 | 35.2095 | 60.5941 | 35.2095 | 59.7942 | 35.2095
5 | C4 | 805 |  | Top | 90 | 2411.728 | 1799.081 | 2411.728 | 1799.081 | 2411.728 | 1770.507 | 61.2579 | 45.6967 | 61.2579 | 45.6967 | 61.2579 | 44.9709
6 | C5 | 603 | SMT | Top | 180 | 1967.424 | 2487.07 | 1967.424 | 2487.07 | 1998.92 | 2487.07 | 49.9726 | 63.1716 | 49.9726 | 63.1716 | 50.7726 | 63.1716
7 | C6 | 603 | SMT | Top | 90 | 2276.287 | 2142.889 | 2276.287 | 2142.889 | 2276.287 | 2111.393 | 57.8177 | 54.4294 | 57.8177 | 54.4294 | 57.8177 | 53.6294
8 | C7 | 603 | SMT | Top | 180 | 3347.214 | 1346.971 | 3347.214 | 1346.971 | 3374.773 | 1346.971 | 85.0192 | 34.2131 | 85.0192 | 34.2131 | 85.7192 | 34.2131
9 | C8 | 603 | SMT | Top | 270 | 3376.909 | 1708.582 | 3376.909 | 1708.582 | 3376.909 | 1736.141 | 85.7735 | 43.398 | 85.7735 | 43.398 | 85.7735 | 44.098
10 | C9 | 603 | SMT | Top | 90 | 2125.529 | 625.15 | 2125.529 | 625.15 | 2125.529 | 593.654 | 53.9884 | 15.8788 | 53.9884 | 15.8788 | 53.9884 | 15.0788
11 | C10 | 603 | SMT | Top | 180 | 289.639 | 535.591 | 289.639 | 535.591 | 317.198 | 535.591 | 7.3568 | 13.604 | 7.3568 | 13.604 | 8.0568 | 13.604
12 | C11 | 603 | SMT | Top | 0 | 845.678 | 927.091 | 845.678 | 927.091 | 818.119 | 927.091 | 21.4802 | 23.5481 | 21.4802 | 23.5481 | 20.7802 | 23.5481
13 | C12 | 603 | SMT | Top | 0 | 600.29 | 456.841 | 600.29 | 456.841 | 572.731 | 456.841 | 15.2474 | 11.6037 | 15.2474 | 11.6037 | 14.5474 | 11.6037
14 | C13 | 603 | SMT | Top | 0 | 715.29 | 456.963 | 715.29 | 456.963 | 687.731 | 456.963 | 18.1684 | 11.6069 | 18.1684 | 11.6069 | 17.4684 | 11.6069
15 | C14 | 603 | SMT | Top | 180 | 117.5 | 1637.5 | 117.5 | 1637.5 | 145.059 | 1637.5 | 2.9845 | 41.5925 | 2.9845 | 41.5925 | 3.6845 | 41.5925
16 | C15 | 805 | SMT | Top | 180 | 542.5 | 1287.5 | 542.5 | 1287.5 | 572.028 | 1287.5 | 13.7795 | 32.7025 | 13.7795 | 32.7025 | 14.5295 | 32.7025
17 | C16 | 603 | SMT | Top | 180 | 2351.241 | 679.096 | 2351.241 | 679.096 | 2382.737 | 679.096 | 59.7215 | 17.249 | 59.7215 | 17.249 | 60.5215 | 17.249
18 | C17 | 1206 | SMT | Top | 270 | 2992.2 | 603.679 | 2992.2 | 603.679 | 2992.2 | 670.608 | 76.0019 | 15.3334 | 76.0019 | 15.3334 | 76.0019 | 17.0334
19 | C18 | 603 | SMT | Top | 270 | 2900 | 624.328 | 2900 | 624.328 | 2900 | 651.887 | 73.66 | 15.8579 | 73.66 | 15.8579 | 73.66 | 16.5579
20 | C19 | 603 | SMT | Top | 90 | 2940.163 | 1454.107 | 2940.163 | 1454.107 | 2940.163 | 1426.548 | 74.6801 | 36.9343 | 74.6801 | 36.9343 | 74.6801 | 36.2343
21 | C20 | 603 | SMT | Top | 0 | 775.86 | 1664.078 | 775.86 | 1664.078 | 748.3 | 1664.078 | 19.7068 | 42.2676 | 19.7068 | 42.2676 | 19.0068 | 42.2676
22 | C21 | 603 | SMT | Top | 90 | 2401.438 | 576.954 | 2401.438 | 576.954 | 2401.438 | 545.458 | 60.9965 | 14.6546 | 60.9965 | 14.6546 | 60.9965 | 13.8546
23 | C22 |  |  | Top | 180 | 1174.998 | 1359.903 | 1175 | 1359.907 | 1194.683 | 1359.903 | 29.845 | 34.5415 | 29.845 | 34.5416 | 30.345 | 34.5415
24 | C23 | 201 |  | Top | 0 | 2826.412 | 1179.04 | 2826.412 | 1179.04 | 2817.062 | 1179.04 | 71.7909 | 29.9476 | 71.7909 | 29.9476 | 71.5534 | 29.9476
25 | C24 | 603 | SMT | Top | 270 | 2565.245 | 1460.311 | 2565.245 | 1460.311 | 2565.245 | 1487.87 | 65.1572 | 37.0919 | 65.1572 | 37.0919 | 65.1572 | 37.7919
26 | C25 | 402 | SMT | Top | 0 | 1568.147 | 1464.773 | 1568.147 | 1464.773 | 1544.524 | 1464.773 | 39.8309 | 37.2052 | 39.8309 | 37.2052 | 39.2309 | 37.2052
27 | C26 | 603 | SMT | Top | 0 | 2361.366 | 464.728 | 2361.366 | 464.728 | 2329.87 | 464.728 | 59.9787 | 11.8041 | 59.9787 | 11.8041 | 59.1787 | 11.8041
28 | C27 | 1005 | SMT | Top | 270 | 2469.066 | 1810.535 | 2469.066 | 1810.535 | 2469.066 | 1818.409 | 62.7143 | 45.9876 | 62.7143 | 45.9876 | 62.7143 | 46.1876
29 | D1 | SOD-128 | SMT | Top | 0 | 2424.018 | 1959.227 | 2424.018 | 1959.227 | 2337.404 | 1959.227 | 61.5701 | 49.7644 | 61.5701 | 49.7644 | 59.3701 | 49.7644
30 | D2 | LED_0805 | SMT | Top | 90 | 1178.771 | 2283.113 | 1178.771 | 2283.113 | 1178.771 | 2241.774 | 29.9408 | 57.9911 | 29.9408 | 57.9911 | 29.9408 | 56.9411
31 | D3 | SOT-23 | SMT | Top | 0 | 3291.008 | 1103.866 | 3291.008 | 1103.866 | 3239.827 | 1141.268 | 83.5916 | 28.0382 | 83.5916 | 28.0382 | 82.2916 | 28.9882
32 | D4 | LED_0805 | SMT | Top | 90 | 1915.514 | 548.316 | 1915.514 | 548.316 | 1915.514 | 506.977 | 48.6541 | 13.9272 | 48.6541 | 13.9272 | 48.6541 | 12.8772
33 | D5 | SOD-323 | SMT | Top | 180 | 1142.5 | 425 | 1142.5 | 425 | 1185.807 | 425 | 29.0195 | 10.795 | 29.0195 | 10.795 | 30.1195 | 10.795
34 | D6 | Red LED, 1.6x0.8x0.8mm | SMT | Top | 180 | 1212.069 | 1216.151 | 1212.069 | 1216.151 | 1241.597 | 1216.151 | 30.7866 | 30.8902 | 30.7866 | 30.8902 | 31.5366 | 30.8902
35 | D7 | 1.6x0.8x0.8mm | SMT | Top | 180 | 1212.069 | 1150.157 | 1212.069 | 1150.157 | 1241.597 | 1150.157 | 30.7866 | 29.214 | 30.7866 | 29.214 | 31.5366 | 29.214
36 | D8 | SOD-323 | SMT | Top | 0 | 3209.084 | 741.307 | 3209.084 | 741.307 | 3165.777 | 741.307 | 81.5107 | 18.8292 | 81.5107 | 18.8292 | 80.4107 | 18.8292
37 | D9 | LED_0603 | SMT | Top | 180 | 1191.658 | 1304.646 | 1191.658 | 1304.646 | 1223.154 | 1304.646 | 30.2681 | 33.138 | 30.2681 | 33.138 | 31.0681 | 33.138
38 | D12 | SOT-23 | SMT | Top | 180 | 3319.655 | 1449.914 | 3319.655 | 1449.914 | 3370.836 | 1412.513 | 84.3192 | 36.8278 | 84.3192 | 36.8278 | 85.6192 | 35.8778
39 | D13 | 1.6x1.6mm | SMT | Top | 270 | 999.795 | 1638.063 | 999.795 | 1638.063 | 1028.339 | 1664.638 | 25.3948 | 41.6068 | 25.3948 | 41.6068 | 26.1198 | 42.2818
40 | F1 | 1206 | SMT | Top | 180 | 2693.528 | 2230.535 | 2693.528 | 2230.535 | 2750.615 | 2230.535 | 68.4156 | 56.6556 | 68.4156 | 56.6556 | 69.8656 | 56.6556
41 | FID1 | N/A | N/A | Top | 0 | 420 | 2157.5 | 420 | 2157.5 | 420 | 2157.5 | 10.668 | 54.8005 | 10.668 | 54.8005 | 10.668 | 54.8005
42 | FID2 | N/A | N/A | Top | 0 | 3613.214 | 2106.527 | 3613.214 | 2106.527 | 3613.214 | 2106.527 | 91.7756 | 53.5058 | 91.7756 | 53.5058 | 91.7756 | 53.5058
43 | FID3 | N/A | N/A | Top | 0 | 3900 | 462.5 | 3900 | 462.5 | 3900 | 462.5 | 99.06 | 11.7475 | 99.06 | 11.7475 | 99.06 | 11.7475
44 | H1 | Screw | N/A | Top | 0 | 217.5 | 2332.5 | 217.5 | 2332.5 | 217.5 | 2332.5 | 5.5245 | 59.2455 | 5.5245 | 59.2455 | 5.5245 | 59.2455
45 | H2 | Screw | N/A | Top | 0 | 3807.5 | 2332.5 | 3807.5 | 2332.5 | 3807.5 | 2332.5 | 96.7105 | 59.2455 | 96.7105 | 59.2455 | 96.7105 | 59.2455
46 | H3 | Screw | N/A | Top | 0 | 217.5 | 217.5 | 217.5 | 217.5 | 217.5 | 217.5 | 5.5245 | 5.5245 | 5.5245 | 5.5245 | 5.5245 | 5.5245
47 | H4 | Screw | N/A | Top | 0 | 3807.5 | 217.5 | 3807.5 | 217.5 | 3807.5 | 217.5 | 96.7105 | 5.5245 | 96.7105 | 5.5245 | 96.7105 | 5.5245
48 | H5 | Standoff | N/A | Bottom | 180 | 217.5 | 2332.5 | 217.5 | 2332.5 | 217.5 | 2332.5 | 5.5245 | 59.2455 | 5.5245 | 59.2455 | 5.5245 | 59.2455
49 | H6 | Standoff | N/A | Bottom | 180 | 3807.5 | 2332.5 | 3807.5 | 2332.5 | 3807.5 | 2332.5 | 96.7105 | 59.2455 | 96.7105 | 59.2455 | 96.7105 | 59.2455
50 | H7 | Standoff | N/A | Bottom | 180 | 217.5 | 217.5 | 217.5 | 217.5 | 217.5 | 217.5 | 5.5245 | 5.5245 | 5.5245 | 5.5245 | 5.5245 | 5.5245
51 | H8 | Standoff | N/A | Bottom | 180 | 3807.5 | 217.5 | 3807.5 | 217.5 | 3807.5 | 217.5 | 96.7105 | 5.5245 | 96.7105 | 5.5245 | 96.7105 | 5.5245
52 | H9 |  | N/A | None | 0 | 0 | 0 | 0 | 0 | 0 | 0 | 0 | 0 | 0 | 0 | 0 | 0
53 | H10 |  | N/A | None | 0 | 0 | 0 | 0 | 0 | 0 | 0 | 0 | 0 | 0 | 0 | 0 | 0
54 | J1 | Header(shrouded), 2.54mm, 4x1, TH | TH | Top | 270 | 3895.026 | 1586.565 | 3895.026 | 1586.565 | 3895.026 | 1736.565 | 98.9337 | 40.2987 | 98.9337 | 40.2987 | 98.9337 | 44.1088
55 | J2 | Receptacle, USB 2.0, Micro B, 5 Pos, 0.65mm Pitch, R/A, SMT | SMT | Top | 270 | 139.862 | 680.591 | 30.413 | 680.591 | 192.225 | 629.409 | 3.5525 | 17.287 | 0.7725 | 17.287 | 4.8825 | 15.987
56 | J3 | PBC03SAAN | TH | Top | 180 | 687.5 | 125 | 687.5 | 125 | 787.5 | 125 | 17.4625 | 3.175 | 17.4625 | 3.175 | 20.0025 | 3.175
57 | J4 | 4x1 Header | TH | Top | 90 | 138.358 | 1160.181 | 138.358 | 1160.181 | 138.358 | 1010.181 | 3.5143 | 29.4686 | 3.5143 | 29.4686 | 3.5143 | 25.6586
58 | J5 | PBC03SAAN | TH | Top | 180 | 1500 | 125 | 1500 | 125 | 1600 | 125 | 38.1 | 3.175 | 38.1 | 3.175 | 40.64 | 3.175
59 | J6 | 16x2 Header | TH | Top | 90 | 1750 | 1500 | 1750 | 1500 | 1800 | 750 | 44.45 | 38.1 | 44.45 | 38.1 | 45.72 | 19.05
60 | J7 | 3x1 5.08 mm Terminal Block | TH | Top | 0 | 2974.104 | 214.98 | 2974.104 | 214.98 | 2774.104 | 214.98 | 75.5422 | 5.4605 | 75.5422 | 5.4605 | 70.4622 | 5.4605
61 | J8 | Header(shrouded), 2.54mm, 4x1, TH | TH | Top | 270 | 3895.026 | 786.463 | 3895.026 | 786.463 | 3895.026 | 936.463 | 98.9337 | 19.9762 | 98.9337 | 19.9762 | 98.9337 | 23.7862
62 | J9 | PBC03SAAN | TH | Top | 270 | 1837.496 | 184.941 | 1837.496 | 184.941 | 1837.496 | 284.941 | 46.6724 | 4.6975 | 46.6724 | 4.6975 | 46.6724 | 7.2375
63 | J10 | 2x1 5.08 mm Terminal Block | TH | Top | 0 | 2257.793 | 214.981 | 2257.793 | 214.981 | 2157.793 | 214.981 | 57.3479 | 5.4605 | 57.3479 | 5.4605 | 54.8079 | 5.4605
64 | J11 | Testpoint | TH | Top | 0 | 2791.24 | 2410.804 | 2791.24 | 2410.804 | 2791.24 | 2410.804 | 70.8975 | 61.2344 | 70.8975 | 61.2344 | 70.8975 | 61.2344
65 | J12 | Testpoint | TH | Top | 0 | 1482.79 | 2450.799 | 1482.79 | 2450.799 | 1482.79 | 2450.799 | 37.6629 | 62.2503 | 37.6629 | 62.2503 | 37.6629 | 62.2503
66 | J13 | PBC03SAAN | TH | Top | 0 | 810.693 | 2137.856 | 810.693 | 2137.856 | 710.693 | 2137.856 | 20.5916 | 54.3015 | 20.5916 | 54.3015 | 18.0516 | 54.3015
67 | J15 | Header, 100mil, 2x1, TH | TH | Top | 0 | 3858.829 | 1986.565 | 3858.829 | 1986.565 | 3808.829 | 1986.565 | 98.0143 | 50.4588 | 98.0143 | 50.4588 | 96.7443 | 50.4588
68 | J16 | Header, 100mil, 2x1, TH | TH | Top | 90 | 2402.422 | 1102.8 | 2402.422 | 1102.8 | 2402.422 | 1052.8 | 61.0215 | 28.0111 | 61.0215 | 28.0111 | 61.0215 | 26.7411
69 | J18 | Header, 100mil, 2x1, TH | TH | Top | 180 | 3845.03 | 1186.515 | 3845.03 | 1186.515 | 3895.03 | 1186.515 | 97.6638 | 30.1375 | 97.6638 | 30.1375 | 98.9338 | 30.1375
70 | J19 | PBC03SAAN | TH | Top | 180 | 2772.589 | 1626.086 | 2772.589 | 1626.086 | 2872.589 | 1626.086 | 70.4238 | 41.3026 | 70.4238 | 41.3026 | 72.9638 | 41.3026
71 | K1 | SOP4 |  | Top | 0 | 2197.164 | 905.931 | 2197.164 | 905.931 | 2079.053 | 955.931 | 55.8079 | 23.0106 | 55.8079 | 23.0106 | 52.8079 | 24.2806
72 | L1 | 6x6m | SMT | Top | 180 | 2679.749 | 2036.76 | 2679.749 | 2036.76 | 2762.426 | 2036.76 | 68.0656 | 51.7337 | 68.0656 | 51.7337 | 70.1656 | 51.7337
73 | L3 | 603 | SMT | Top | 180 | 289.639 | 595.239 | 289.639 | 595.239 | 317.198 | 595.239 | 7.3568 | 15.1191 | 7.3568 | 15.1191 | 8.0568 | 15.1191
74 | LBL1 | PCB Label 0.650 x 0.200 inch | N/A | Bottom | 0 | 3002.832 | 807.517 | 3002.832 | 807.517 | 3002.832 | 807.517 | 76.2719 | 20.5109 | 76.2719 | 20.5109 | 76.2719 | 20.5109
75 | Q1 | SOT1220 |  | Top | 180 | 3170 | 649.661 | 3170 | 647.2 | 3206.811 | 621.61 | 80.518 | 16.5014 | 80.518 | 16.4389 | 81.453 | 15.7889
76 | Q2 | SOT-416 | SMT | Top | 0 | 1958.532 | 1032.965 | 1958.532 | 1032.965 | 1932.941 | 1013.28 | 49.7467 | 26.2373 | 49.7467 | 26.2373 | 49.0967 | 25.7373
77 | R1 | 805 |  | Top | 270 | 2835.964 | 630.51 | 2835.964 | 630.51 | 2835.964 | 673.817 | 72.0335 | 16.015 | 72.0335 | 16.015 | 72.0335 | 17.115
78 | R2 | 402 | SMT | Top | 180 | 3086.913 | 1248.369 | 3086.914 | 1248.369 | 3110.535 | 1248.369 | 78.4076 | 31.7086 | 78.4076 | 31.7086 | 79.0076 | 31.7086
79 | R3 | 603 | SMT | Top | 270 | 2086.857 | 1647.562 | 2086.857 | 1647.562 | 2086.857 | 1679.058 | 53.0062 | 41.8481 | 53.0062 | 41.8481 | 53.0062 | 42.6481
80 | R4 | 603 | SMT | Top | 90 | 2326.3 | 1794.348 | 2326.3 | 1794.349 | 2326.3 | 1762.852 | 59.088 | 45.5765 | 59.088 | 45.5765 | 59.088 | 44.7764
81 | R5 | 603 | SMT | Top | 180 | 2385.597 | 1626.086 | 2385.597 | 1626.086 | 2417.093 | 1626.086 | 60.5941 | 41.3026 | 60.5941 | 41.3026 | 61.3942 | 41.3026
82 | R6 | 603 | SMT | Top | 90 | 2817.907 | 1819.057 | 2817.907 | 1819.057 | 2817.907 | 1787.561 | 71.5748 | 46.2041 | 71.5748 | 46.2041 | 71.5748 | 45.4041
83 | R7 | 603 | SMT | Top | 0 | 2207.76 | 1763.893 | 2207.76 | 1763.893 | 2176.264 | 1763.893 | 56.0771 | 44.8029 | 56.0771 | 44.8029 | 55.2771 | 44.8029
84 | R8 | 603 | SMT | Top | 270 | 1992.777 | 1467.649 | 1992.777 | 1467.649 | 1992.777 | 1499.145 | 50.6165 | 37.2783 | 50.6165 | 37.2783 | 50.6165 | 38.0783
85 | R9 | 603 | SMT | Top | 90 | 2260.333 | 1428.449 | 2260.333 | 1428.449 | 2260.333 | 1396.953 | 57.4125 | 36.2826 | 57.4125 | 36.2826 | 57.4125 | 35.4826
86 | R10 | 402 | SMT | Top | 0 | 3477.52 | 1221.739 | 3477.52 | 1221.739 | 3453.898 | 1221.739 | 88.329 | 31.0322 | 88.329 | 31.0322 | 87.729 | 31.0322
87 | R11 | 402 | SMT | Top | 0 | 3477.52 | 1272.92 | 3477.52 | 1272.92 | 3453.898 | 1272.92 | 88.329 | 32.3322 | 88.329 | 32.3322 | 87.729 | 32.3322
88 | R12 | 603 | SMT | Top | 0 | 1967.424 | 2257.184 | 1967.424 | 2257.184 | 1935.928 | 2257.184 | 49.9726 | 57.3325 | 49.9726 | 57.3325 | 49.1726 | 57.3325
89 | R13 | 603 | SMT | Top | 0 | 1965.594 | 2166.984 | 1965.594 | 2166.984 | 1934.098 | 2166.984 | 49.9261 | 55.0414 | 49.9261 | 55.0414 | 49.1261 | 55.0414
90 | R14 | 402 | SMT | Top | 180 | 3086.914 | 1325.755 | 3086.914 | 1325.755 | 3110.536 | 1325.755 | 78.4076 | 33.6742 | 78.4076 | 33.6742 | 79.0076 | 33.6742
91 | R15 | 603 | SMT | Top | 270 | 2106.462 | 2443.2 | 2106.462 | 2443.2 | 2106.462 | 2474.696 | 53.5041 | 62.0573 | 53.5041 | 62.0573 | 53.5041 | 62.8573
92 | R16 | 603 | SMT | Top | 180 | 2219.509 | 2000.669 | 2219.509 | 2000.669 | 2251.005 | 2000.669 | 56.3755 | 50.817 | 56.3755 | 50.817 | 57.1755 | 50.817
93 | R17 | 402 | SMT | Top | 270 | 3124.161 | 1542.918 | 3124.161 | 1542.919 | 3124.161 | 1566.541 | 79.3537 | 39.1901 | 79.3537 | 39.1901 | 79.3537 | 39.7901
94 | R18 | 402 | SMT | Top | 0 | 3477.52 | 1539.842 | 3477.52 | 1539.842 | 3453.898 | 1539.842 | 88.329 | 39.112 | 88.329 | 39.112 | 87.729 | 39.112
95 | R19 | 402 | SMT | Top | 90 | 3433.195 | 1655.534 | 3433.195 | 1655.534 | 3433.195 | 1631.912 | 87.2032 | 42.0506 | 87.2032 | 42.0506 | 87.2032 | 41.4506
96 | R20 | 402 | SMT | Top | 90 | 3129.507 | 1660.835 | 3129.507 | 1660.835 | 3129.507 | 1637.213 | 79.4895 | 42.1852 | 79.4895 | 42.1852 | 79.4895 | 41.5852
97 | R21 | 402 |  | Top | 180 | 2764.683 | 1160.535 | 2764.683 | 1160.535 | 2788.187 | 1160.535 | 70.223 | 29.4776 | 70.223 | 29.4776 | 70.82 | 29.4776
98 | R22 | 603 | SMT | Top | 90 | 2038.505 | 557.518 | 2038.505 | 557.518 | 2038.505 | 526.022 | 51.778 | 14.161 | 51.778 | 14.161 | 51.778 | 13.361
99 | R23 | 402 |  | Top | 180 | 2733.757 | 1095.553 | 2733.757 | 1095.553 | 2757.261 | 1095.553 | 69.4374 | 27.827 | 69.4374 | 27.827 | 70.0344 | 27.827
100 | R24 | 402 |  | Top | 270 | 2164.169 | 1071.834 | 2164.169 | 1071.834 | 2164.169 | 1095.338 | 54.9699 | 27.2246 | 54.9699 | 27.2246 | 54.9699 | 27.8216
101 | R25 | 402 | SMT | Top | 180 | 1568.028 | 1417.004 | 1568.028 | 1417.004 | 1591.65 | 1417.004 | 39.8279 | 35.9919 | 39.8279 | 35.9919 | 40.4279 | 35.9919
102 | R26 | 603 |  | Top | 0 | 1983.744 | 1617.52 | 1983.744 | 1617.52 | 1954.217 | 1617.52 | 50.3871 | 41.085 | 50.3871 | 41.085 | 49.6371 | 41.085
103 | R27 | 2512 |  | Top | 0 | 2614.122 | 899.853 | 2614.122 | 899.853 | 2492.075 | 899.853 | 66.3987 | 22.8563 | 66.3987 | 22.8563 | 63.2987 | 22.8563
104 | R28 | 603 |  | Top | 270 | 2079.828 | 1063.369 | 2079.828 | 1063.369 | 2079.828 | 1096.834 | 52.8276 | 27.0096 | 52.8276 | 27.0096 | 52.8276 | 27.8596
105 | R29 | 603 |  | Top | 270 | 2278.253 | 1616.066 | 2278.253 | 1616.066 | 2278.253 | 1645.594 | 57.8676 | 41.0481 | 57.8676 | 41.0481 | 57.8676 | 41.7981
106 | R30 | 603 |  | Top | 180 | 2120.89 | 2323.121 | 2120.89 | 2323.121 | 2150.417 | 2323.121 | 53.8706 | 59.0073 | 53.8706 | 59.0073 | 54.6206 | 59.0073
107 | R31 | 603 | SMT | Top | 0 | 232.5 | 1637.5 | 232.5 | 1637.5 | 204.941 | 1637.5 | 5.9055 | 41.5925 | 5.9055 | 41.5925 | 5.2055 | 41.5925
108 | R32 | 603 | SMT | Top | 0 | 1327.681 | 1217.561 | 1327.681 | 1217.561 | 1300.122 | 1217.561 | 33.7231 | 30.926 | 33.7231 | 30.926 | 33.0231 | 30.926
109 | R33 | 603 | SMT | Top | 0 | 1327.681 | 1150.158 | 1327.681 | 1150.158 | 1300.122 | 1150.158 | 33.7231 | 29.214 | 33.7231 | 29.214 | 33.0231 | 29.214
110 | R34 | 402 | SMT | Top | 270 | 1835.139 | 530.599 | 1835.139 | 530.599 | 1835.139 | 554.221 | 46.6125 | 13.4772 | 46.6125 | 13.4772 | 46.6125 | 14.0772
111 | R35 | 603 | SMT | Top | 180 | 3377.657 | 735.223 | 3377.657 | 735.223 | 3405.216 | 735.223 | 85.7925 | 18.6747 | 85.7925 | 18.6747 | 86.4925 | 18.6747
112 | R36 | 1206 | SMT | Top | 0 | 3041.999 | 2130.597 | 3041.999 | 2130.597 | 2988.85 | 2130.597 | 77.2668 | 54.1172 | 77.2668 | 54.1172 | 75.9168 | 54.1172
113 | R37 | 603 | SMT | Top | 270 | 1074.164 | 2269.334 | 1074.164 | 2269.334 | 1074.164 | 2296.893 | 27.2838 | 57.6411 | 27.2838 | 57.6411 | 27.2838 | 58.3411
114 | R38 | 603 |  | Top | 0 | 1960.831 | 2106.196 | 1960.831 | 2106.196 | 1931.304 | 2106.196 | 49.8051 | 53.4974 | 49.8051 | 53.4974 | 49.0551 | 53.4974
115 | R39 | 402 | SMT | Top | 0 | 2466.325 | 1523.257 | 2466.325 | 1523.257 | 2442.703 | 1523.257 | 62.6446 | 38.6907 | 62.6446 | 38.6907 | 62.0446 | 38.6907
116 | R40 | 402 | SMT | Top | 0 | 2123.488 | 2195.484 | 2123.488 | 2195.484 | 2099.866 | 2195.484 | 53.9366 | 55.7653 | 53.9366 | 55.7653 | 53.3366 | 55.7653
117 | R41 | 9.53x8.89mm | TH | Top | 0 | 838.711 | 2445 | 838.711 | 2445 | 738.711 | 2445 | 21.3032 | 62.103 | 21.3032 | 62.103 | 18.7632 | 62.103
118 | R42 | 603 | SMT | Top | 0 | 406.289 | 1667.591 | 406.289 | 1667.591 | 378.73 | 1667.591 | 10.3198 | 42.3568 | 10.3198 | 42.3568 | 9.6197 | 42.3568
119 | R43 | 603 | SMT | Top | 0 | 811.151 | 2280 | 811.151 | 2280 | 783.592 | 2280 | 20.6032 | 57.912 | 20.6032 | 57.912 | 19.9032 | 57.912
120 | R44 | 603 | SMT | Top | 180 | 720.741 | 1582.04 | 720.741 | 1582.04 | 748.301 | 1582.04 | 18.3068 | 40.1838 | 18.3068 | 40.1838 | 19.0068 | 40.1838
121 | R45 | 603 | SMT | Top | 0 | 634.696 | 936.233 | 634.696 | 936.233 | 607.137 | 936.233 | 16.1213 | 23.7803 | 16.1213 | 23.7803 | 15.4213 | 23.7803
122 | R46 | 603 | SMT | Top | 180 | 1328.57 | 1303.455 | 1328.57 | 1303.455 | 1356.13 | 1303.455 | 33.7457 | 33.1078 | 33.7457 | 33.1078 | 34.4457 | 33.1078
123 | R48 | 402 | SMT | Top | 270 | 2701.939 | 1285.089 | 2701.939 | 1285.089 | 2701.939 | 1308.711 | 68.6292 | 32.6413 | 68.6292 | 32.6413 | 68.6292 | 33.2413
124 | R49 | 402 |  | Top | 180 | 1178.771 | 1416.468 | 1178.771 | 1416.468 | 1202.275 | 1416.468 | 29.9408 | 35.9783 | 29.9408 | 35.9783 | 30.5378 | 35.9783
125 | R50 | 402 | SMT | Top | 90 | 2648.504 | 1285.089 | 2648.504 | 1285.089 | 2648.504 | 1261.467 | 67.272 | 32.6413 | 67.272 | 32.6413 | 67.272 | 32.0413
126 | R52 | 603 | SMT | Top | 270 | 1063.132 | 1751.985 | 1063.132 | 1751.985 | 1063.132 | 1779.544 | 27.0036 | 44.5004 | 27.0036 | 44.5004 | 27.0036 | 45.2004
127 | R53 | 603 | SMT | Top | 270 | 996.279 | 1753.845 | 996.279 | 1753.845 | 996.279 | 1781.404 | 25.3055 | 44.5477 | 25.3055 | 44.5477 | 25.3055 | 45.2477
128 | R54 | 603 | SMT | Top | 270 | 934.734 | 1752.708 | 934.734 | 1752.708 | 934.734 | 1780.267 | 23.7422 | 44.5188 | 23.7422 | 44.5188 | 23.7422 | 45.2188
129 | S1 | SMD, 6x3.9mm | SMT | Top | 180 | 561.801 | 1821.219 | 561.801 | 1821.219 | 689.754 | 1821.219 | 14.2698 | 46.259 | 14.2698 | 46.259 | 17.5197 | 46.259
130 | S4 | SMD, 6x3.9mm | SMT | Top | 180 | 203.003 | 1505.268 | 203.003 | 1505.268 | 330.955 | 1505.268 | 5.1563 | 38.2338 | 5.1563 | 38.2338 | 8.4063 | 38.2338
131 | SH-J2 | Shunt | N/A | Top | 0 | 637.5 | 125 | 637.5 | 125 | 637.5 | 125 | 16.1925 | 3.175 | 16.1925 | 3.175 | 16.1925 | 3.175
132 | SH-J5 | Shunt | N/A | Top | 0 | 1450 | 125 | 1450 | 125 | 1450 | 125 | 36.83 | 3.175 | 36.83 | 3.175 | 36.83 | 3.175
133 | SH-J9 | Shunt | N/A | Top | 270 | 1837.496 | 234.941 | 1837.496 | 234.941 | 1837.496 | 234.941 | 46.6724 | 5.9675 | 46.6724 | 5.9675 | 46.6724 | 5.9675
134 | SH-J13 | Shunt | N/A | Top | 180 | 860.047 | 2131.909 | 860.047 | 2131.909 | 860.047 | 2131.909 | 21.8452 | 54.1505 | 21.8452 | 54.1505 | 21.8452 | 54.1505
135 | SH-J15 | Shunt | N/A | Top | 0 | 3858.829 | 1986.564 | 3858.829 | 1986.564 | 3858.829 | 1986.564 | 98.0143 | 50.4587 | 98.0143 | 50.4587 | 98.0143 | 50.4587
136 | SH-J16 | Shunt | N/A | Top | 90 | 2520.112 | 1103.866 | 2520.112 | 1103.866 | 2520.112 | 1103.866 | 64.0109 | 28.0382 | 64.0109 | 28.0382 | 64.0109 | 28.0382
137 | SH-J18 | Shunt | N/A | Top | 0 | 3845.03 | 1186.514 | 3845.03 | 1186.514 | 3845.03 | 1186.514 | 97.6638 | 30.1375 | 97.6638 | 30.1375 | 97.6638 | 30.1375
138 | SH-J19 | Shunt | N/A | Top | 180 | 2822.589 | 1626.086 | 2822.589 | 1626.086 | 2822.589 | 1626.086 | 71.6938 | 41.3026 | 71.6938 | 41.3026 | 71.6938 | 41.3026
139 | SH-J20 | Shunt | N/A | Top | 180 | 1750 | 2250 | 1750 | 2250 | 1750 | 2250 | 44.45 | 57.15 | 44.45 | 57.15 | 44.45 | 57.15
140 | SH-J21 | Shunt | N/A | Top | 180 | 1750 | 2150 | 1750 | 2150 | 1750 | 2150 | 44.45 | 54.61 | 44.45 | 54.61 | 44.45 | 54.61
141 | SH-J22 | Shunt | N/A | Top | 180 | 1750 | 2050 | 1750 | 2050 | 1750 | 2050 | 44.45 | 52.07 | 44.45 | 52.07 | 44.45 | 52.07
142 | SH-J23 | Shunt | N/A | Top | 180 | 1750 | 1950 | 1750 | 1950 | 1750 | 1950 | 44.45 | 49.53 | 44.45 | 49.53 | 44.45 | 49.53
143 | SH-J24 | Shunt | N/A | Top | 180 | 1750 | 1850 | 1750 | 1850 | 1750 | 1850 | 44.45 | 46.99 | 44.45 | 46.99 | 44.45 | 46.99
144 | SH-J25 | Shunt | N/A | Top | 180 | 1750 | 1750 | 1750 | 1750 | 1750 | 1750 | 44.45 | 44.45 | 44.45 | 44.45 | 44.45 | 44.45
145 | SH-J26 | Shunt | N/A | Top | 180 | 1750 | 1650 | 1750 | 1650 | 1750 | 1650 | 44.45 | 41.91 | 44.45 | 41.91 | 44.45 | 41.91
146 | SH-J27 | Shunt | N/A | Top | 180 | 1750 | 1550 | 1750 | 1550 | 1750 | 1550 | 44.45 | 39.37 | 44.45 | 39.37 | 44.45 | 39.37
147 | SH-J28 | Shunt | N/A | Top | 180 | 1750 | 1450 | 1750 | 1450 | 1750 | 1450 | 44.45 | 36.83 | 44.45 | 36.83 | 44.45 | 36.83
148 | SH-J29 | Shunt | N/A | Top | 180 | 1750 | 1350 | 1750 | 1350 | 1750 | 1350 | 44.45 | 34.29 | 44.45 | 34.29 | 44.45 | 34.29
149 | SH-J30 | Shunt | N/A | Top | 180 | 1750 | 1250 | 1750 | 1250 | 1750 | 1250 | 44.45 | 31.75 | 44.45 | 31.75 | 44.45 | 31.75
150 | SH-J31 | Shunt | N/A | Top | 180 | 1750 | 1150 | 1750 | 1150 | 1750 | 1150 | 44.45 | 29.21 | 44.45 | 29.21 | 44.45 | 29.21
151 | SH-J32 | Shunt | N/A | Top | 180 | 1750 | 1050 | 1750 | 1050 | 1750 | 1050 | 44.45 | 26.67 | 44.45 | 26.67 | 44.45 | 26.67
152 | SH-J33 | Shunt | N/A | Top | 0 | 1750 | 950 | 1750 | 950 | 1750 | 950 | 44.45 | 24.13 | 44.45 | 24.13 | 44.45 | 24.13
153 | SH-J34 | Shunt | N/A | Top | 0 | 1750 | 850 | 1750 | 850 | 1750 | 850 | 44.45 | 21.59 | 44.45 | 21.59 | 44.45 | 21.59
154 | SH-J35 | Shunt | N/A | Top | 0 | 1750 | 750 | 1750 | 750 | 1750 | 750 | 44.45 | 19.05 | 44.45 | 19.05 | 44.45 | 19.05
155 | SW1 | 7 X 11 X4.5 mm | TH | Top | 0 | 218.067 | 1822.611 | 218.067 | 1822.611 | 118.067 | 1872.611 | 5.5389 | 46.2943 | 5.5389 | 46.2943 | 2.9989 | 47.5643
156 | TP1 | Red Compact Testpoint | TH | Top | 270 | 2701.939 | 555.599 | 2701.939 | 555.599 | 2701.939 | 555.599 | 68.6292 | 14.1122 | 68.6292 | 14.1122 | 68.6292 | 14.1122
157 | TP2 | Black Miniature Testpoint | TH | Top | 0 | 604.322 | 2269.086 | 604.322 | 2269.086 | 604.322 | 2269.086 | 15.3498 | 57.6348 | 15.3498 | 57.6348 | 15.3498 | 57.6348
158 | TP3 | Yellow Compact Testpoint | TH | Top | 270 | 3397.494 | 1910.557 | 3397.494 | 1910.557 | 3397.494 | 1910.557 | 86.2964 | 48.5281 | 86.2964 | 48.5281 | 86.2964 | 48.5281
159 | TP4 | Yellow Compact Testpoint | TH | Top | 90 | 3397.494 | 2128.553 | 3397.494 | 2128.553 | 3397.494 | 2128.553 | 86.2964 | 54.0652 | 86.2964 | 54.0652 | 86.2964 | 54.0652
160 | TP18 | Red Miniature Testpoint | TH | Top | 90 | 1000 | 525 | 1000 | 525 | 1000 | 525 | 25.4 | 13.335 | 25.4 | 13.335 | 25.4 | 13.335
161 | TP19 | Red Miniature Testpoint | TH | Top | 180 | 350 | 820 | 350 | 820 | 350 | 820 | 8.89 | 20.828 | 8.89 | 20.828 | 8.89 | 20.828
162 | TP20 | Red Miniature Testpoint | TH | Top | 90 | 1000 | 125 | 1000 | 125 | 1000 | 125 | 25.4 | 3.175 | 25.4 | 3.175 | 25.4 | 3.175
163 | TP21 | Red Miniature Testpoint | TH | Top | 90 | 1175 | 125 | 1175 | 125 | 1175 | 125 | 29.845 | 3.175 | 29.845 | 3.175 | 29.845 | 3.175
164 | TP22 | Red Miniature Testpoint | TH | Top | 90 | 1175 | 525 | 1175 | 525 | 1175 | 525 | 29.845 | 13.335 | 29.845 | 13.335 | 29.845 | 13.335
165 | TP23 | Red Compact Testpoint | TH | Top | 270 | 3350.098 | 572.411 | 3350.098 | 572.411 | 3350.098 | 572.411 | 85.0925 | 14.5392 | 85.0925 | 14.5392 | 85.0925 | 14.5392
166 | TP26 | Shorting Plug, 10.16mm spacing, TH | TH | Top | 180 | 1500 | 559.41 | 1500 | 559.41 | 1700 | 559.41 | 38.1 | 14.209 | 38.1 | 14.209 | 43.18 | 14.209
167 | TP27 | Shorting Plug, 10.16mm spacing, TH | TH | Top | 0 | 280.914 | 2026.411 | 280.914 | 2026.411 | 80.914 | 2026.411 | 7.1352 | 51.4708 | 7.1352 | 51.4708 | 2.0552 | 51.4708
168 | TP28 | Shorting Plug, 10.16mm spacing, TH | TH | Top | 0 | 3307.844 | 2445.847 | 3307.844 | 2445.847 | 3107.844 | 2445.847 | 84.0192 | 62.1245 | 84.0192 | 62.1245 | 78.9392 | 62.1245
169 | TP29 | Shorting Plug, 10.16mm spacing, TH | TH | Top | 270 | 3500.37 | 302.032 | 3500.37 | 302.032 | 3500.37 | 502.032 | 88.9094 | 7.6716 | 88.9094 | 7.6716 | 88.9094 | 12.7516
170 | TP30 | Black Miniature Testpoint | TH | Top | 180 | 2247.628 | 2429.451 | 2247.628 | 2429.451 | 2247.628 | 2429.451 | 57.0898 | 61.7081 | 57.0898 | 61.7081 | 57.0898 | 61.7081
171 | TP31 | Black Miniature Testpoint | TH | Top | 180 | 350 | 1015.49 | 350 | 1015.49 | 350 | 1015.49 | 8.89 | 25.7934 | 8.89 | 25.7934 | 8.89 | 25.7934
172 | TP32 | Black Miniature Testpoint | TH | Top | 90 | 1485.03 | 729.974 | 1485.03 | 729.974 | 1485.03 | 729.974 | 37.7198 | 18.5413 | 37.7198 | 18.5413 | 37.7198 | 18.5413
173 | TP33 | Black Miniature Testpoint | TH | Top | 180 | 1148.086 | 2440.647 | 1148.086 | 2440.647 | 1148.086 | 2440.647 | 29.1614 | 61.9924 | 29.1614 | 61.9924 | 29.1614 | 61.9924
174 | TP34 | Black Compact Testpoint | TH | Top | 270 | 2542.376 | 556.977 | 2542.376 | 556.977 | 2542.376 | 556.977 | 64.5763 | 14.1472 | 64.5763 | 14.1472 | 64.5763 | 14.1472
175 | U1 | DCK0006A | SMT | Top | 90 | 2086.857 | 1481.763 | 2086.857 | 1481.763 | 2061.266 | 1437.471 | 53.0062 | 37.6368 | 53.0062 | 37.6368 | 52.3562 | 36.5118
176 | U2 | SSOP28 |  | Top | 270 | 696.982 | 705.418 | 696.982 | 705.418 | 863.32 | 843.213 | 17.7033 | 17.9176 | 17.7033 | 17.9176 | 21.9283 | 21.4176
177 | U3 | DRY0006A | SMT | Top | 180 | 440 | 569.591 | 440 | 569.591 | 450.827 | 549.906 | 11.176 | 14.4676 | 11.176 | 14.4676 | 11.451 | 13.9676
178 | U4 | LQFP48 |  | Top | 0 | 859.639 | 1253.091 | 859.639 | 1253.091 | 692.316 | 1361.358 | 21.8348 | 31.8285 | 21.8348 | 31.8285 | 17.5848 | 34.5785
179 | U5 | DCK0006A | SMT | Top | 90 | 2354.1 | 1503.765 | 2354.101 | 1503.765 | 2328.51 | 1459.474 | 59.7942 | 38.1956 | 59.7942 | 38.1956 | 59.1442 | 37.0706
180 | U6 | DBV0005A | SMT | Top | 0 | 2604.449 | 1804.694 | 2604.449 | 1804.694 | 2550.315 | 1842.096 | 66.153 | 45.8392 | 66.153 | 45.8392 | 64.778 | 46.7892
181 | U7 | DCK0006A | SMT | Top | 270 | 1998.92 | 2367.412 | 1998.92 | 2367.412 | 2024.511 | 2411.704 | 50.7726 | 60.1323 | 50.7726 | 60.1323 | 51.4226 | 61.2573
182 | U8 | DCK0006A | SMT | Top | 180 | 2143.721 | 2111.393 | 2143.721 | 2111.393 | 2188.013 | 2085.802 | 54.4505 | 53.6294 | 54.4505 | 53.6294 | 55.5755 | 52.9794
183 | U9 | DGK0008A | SMT | Top | 0 | 3287.175 | 1260.125 | 3287.175 | 1260.125 | 3199.576 | 1298.511 | 83.4942 | 32.0072 | 83.4942 | 32.0072 | 81.2692 | 32.9822
184 | U10 | DBV0005A | SMT | Top | 0 | 2260.333 | 568.788 | 2260.333 | 568.788 | 2206.199 | 606.189 | 57.4125 | 14.4472 | 57.4125 | 14.4472 | 56.0375 | 15.3972
185 | U11 | PW0008A | SMT | Top | 90 | 2826.412 | 1368.462 | 2826.412 | 1368.462 | 2788.027 | 1256.257 | 71.7909 | 34.7589 | 71.7909 | 34.7589 | 70.8159 | 31.9089
186 | U12 | DBV0005A | SMT | Top | 90 | 2663.407 | 1433.726 | 2663.407 | 1433.726 | 2626.006 | 1379.592 | 67.6505 | 36.4166 | 67.6505 | 36.4166 | 66.7006 | 35.0416
187 | U13 | DGK0008A | SMT | Top | 0 | 3287.622 | 1579.336 | 3287.622 | 1579.336 | 3200.024 | 1617.722 | 83.5056 | 40.1151 | 83.5056 | 40.1151 | 81.2806 | 41.0901
188 | Y2 | 4.5x1.2x2 mm | SMT | Top | 270 | 534.626 | 1155.74 | 534.626 | 1155.74 | 534.626 | 1214.795 | 13.5795 | 29.3558 | 13.5795 | 29.3558 | 13.5795 | 30.8558