## BOM Report
Filename: | #VALUE! |  |  |  | MCU-138
Variant: | 001 |  |  |  | A
Generated: | 12/24/2025 5:34 PM
TID #: | N/A |  |  |  | MCU-138 REV A Bill of Materials
Item # | Designator | Quantity | Value | PartNumber | Manufacturer | Description | PackageReference
1 | !PCB1 | 1 |  | MCU-138 | Any | Printed Circuit Board
2 | C1, C13, C14, C16, C17, C18, C22, C24, C25, C33, C34, C38, C40, C41, C42 | 15 | 0.1uF | GRM033C71A104KE14D | MuRata | CAP, CERM, 0.1 uF, 10 V,+/- 10%, X7S, 0201 | 0201
3 | C2, C3, C4, C5 | 4 | 10µF | GRM188Z71A106MA73J | Murata | Chip Multilayer Ceramic Capacitors for General Purpose, 0603, 10uF, X7R, 15%, 20%, 10V | 0603
4 | C6, C7 | 2 | 4.7pF | GRM0335C1H4R7BA01D | MuRata | CAP, CERM, 4.7 pF, 50 V,+/- 3%, C0G/NP0, 0201 | 0201
5 | C9, C10, C11 | 3 | 2.4pF | GRM0335C1H2R4BA01D | Murata | Chip Multilayer Ceramic Capacitors for General Purpose, 0201, 2.4pF, C0G, 30ppm/°C, 0.1pF, 50V | 0201
6 | C12, C15, C31, C32 | 4 | 330pF | GRM0335C1E331FA01D | Murata | Chip Multilayer Ceramic Capacitors for General Purpose, 0201, 330pF, C0G, 30ppm/°C, 1%, 25V | 0201
7 | C20, C21 | 2 | 6.2pF | GRM0335C1H6R2BA01D | Murata | Chip Multilayer Ceramic Capacitors for General Purpose, 0201, 6.2pF, C0G, 30ppm/°C, 0.1pF, 50V | 0201
8 | C23, C27 | 2 | 1uF | GRM155R70J105MA12D | MuRata | CAP, CERM, 1 uF, 6.3 V, +/- 20%, X7R, 0402 | 0402
9 | C26, C29 | 2 | 1µF | GRM033D70J105ME01D | Murata | Chip Multilayer Ceramic Capacitors for General Purpose, 0201, 1.0uF, X7T, +22%/-33%, 20%, 6.3V | 0201
10 | C28 | 1 | 1pF | GRM0335C1H1R0CA01D | Murata | Chip Multilayer Ceramic Capacitors for General Purpose, 0201, 1.0pF, C0G, 30ppm/°C, 0.25pF, 50V | 0201
11 | C35 | 1 |  | GRM033C71A104KE14D | MuRata | CAP, CERM, 0.1 uF, 10 V,+/- 10%, X7S, 0201 | 0201
12 | D1, D8 | 2 | 30V | MBR130T1G | ON Semiconductor | Diode, Schottky, 30 V, 1 A, SOD-123 | SOD-123
13 | D2 | 1 | Yellow | 150060YS75000 | Wurth Elektronik | LED, Yellow, SMD | LED_0603
14 | D4 | 1 | Rgb | EAST1616RGBA8 | Everlight | LED, Rgb, SMD | 1.6x1.6mm
15 | D5 | 1 | 5V | ESD5B5.0ST1G | ON Semiconductor | Diode, TVS, Bi, 5 V, SOD-523F | SOD-523F
16 | D9 | 1 | Green | 150060GS75000 | Wurth Elektronik | LED, Green, SMD | LED_0603
17 | D10 | 1 |  | CTL0603FRD1T | Venkel | Red 630nm LED Indication - Discrete 1.5V 0603 (1608 Metric) | 0603
18 | E1 | 1 |  | M830520 | Ethertronics | WLAN ANTENNA 802.11, SMD | 8x3mm
19 | FB1, FB2, FB3, FB4 | 4 |  |  |  | Chip Ferrite Bead, 0603, 470Ω @ 100MHz, 0.2Ω, 25%, 1A
20 | FL1 | 1 |  | DEA162450BT-1295A1 | TDK | 2.45GHz Center Frequency Band Pass RF Filter (Radio Frequency) 100MHz Bandwidth 1.8dB 0603 (1608 Metric), 3 PC Pad | SMT_FILTER_1MM60_0MM80
21 | J1 | 1 |  | PCB.SMAFSTJ.B.HT | Taoglas Limited | SMA Connector Jack, Female Socket 50Ohm Surface Mount Solder | SMT_SMA_JACK
22 | J4, J6, J9, J10, J11, J20, J21 | 7 |  | 61300311121 | Wurth Elektronik | Header, 2.54 mm, 3x1, Gold, TH | Header, 2.54mm, 3x1, TH
23 | J5, J8, J13, J14, J15, J16, J17, J18, J19 | 9 |  | 61300211121 | Wurth Elektronik | Header, 2.54 mm, 2x1, Gold, TH | Header, 2.54mm, 2x1, TH
24 | J7 | 1 |  | SFH11-PBPC-D10-RA-BK | Sullins Connector Solutions | Receptacle, 2.54mm, 10x2, Gold, R/A, TH | Receptacle, 2.54mm, 10x2, R/A, TH
25 | J12 | 1 |  | USB4125-GF-A-0190 | GCT | 24 (6+18 Dummy) Position USB-C (USB TYPE-C) USB 2.0 Receptacle Connector | CONN_USB
26 | P1, P2 | 2 |  | SSQ-110-03-T-D | Samtec | Receptacle, 2.54mm, 10x2, Tin, TH | 10x2 Receptacle
27 | Q1, Q2, Q3, Q4 | 4 | 50V | BSS138 | Fairchild Semiconductor | MOSFET, N-CH, 50 V, 0.22 A, SOT-23 | SOT-23
28 | R1, R4 | 2 | 10.0k | RC0402FR-0710KL | Yageo America | RES, 10.0 k, 1%, 0.063 W, 0402 | 0402
29 | R7, R9, R10, R11, R12, R14, R15, R16, R19, R21, R22, R25, R28, R43, R46, R61, R62, R66, R82, R87, R88, R91, R99 | 23 | 0 | ERJ-2GE0R00X | Panasonic | RES, 0, 5%, 0.063 W, 0402 | 0402
30 | R8, R83 | 2 | 1.0k | CRCW04021K00JNED | Vishay-Dale | RES, 1.0 k, 5%, 0.063 W, AEC-Q200 Grade 0, 0402 | 0402
31 | R35 | 1 | 750 | CRCW0603750RJNEA | Vishay-Dale | RES, 750, 5%, 0.1 W, AEC-Q200 Grade 0, 0603 | 0603
32 | R36 | 1 | 100 | ERJ-2RKF1000X | Panasonic | RES, 100, 1%, 0.1 W, 0402 | 0402
33 | R37 | 1 | 10k | RC0201JR-7D10KL | Yageo America | RES, 10 k, 5%, 0.05 W, 0201 | 0201
34 | R38, R89, R90 | 3 | 10k | CRCW040210K0JNED | Vishay-Dale | RES, 10 k, 5%, 0.063 W, AEC-Q200 Grade 0, 0402 | 0402
35 | R39 | 1 | 33.2k | RC0201FR-0733K2L | Yageo America | RES, 33.2 k, 1%, 0.05 W, 0201 | 0201
36 | R40 | 1 | 10.7k | RC0201FR-0710K7L | Yageo America | RES, 10.7 k, 1%, 0.05 W, 0201 | 0201
37 | R41, R44, R50, R52, R72, R73, R74, R75, R80, R81, R95, R96, R97, R98, R104, R105, R108 | 17 | 0 | CRCW02010000Z0ED | Vishay-Dale | RES, 0, 5%, 0.05 W, 0201 | 0201
38 | R45 | 1 | 2.0k | RC0201JR-7D2KL | Yageo America | RES, 2.0 k, 5%, 0.05 W, 0201 | 0201
39 | R47, R48 | 2 | 5.10k | RC0201FR-075K1L | Yageo America | RES, 5.10 k, 1%, 0.05 W, 0201 | 0201
40 | R49 | 1 | 13.7k | RC0201FR-7D13K7L | Yageo America | RES, 13.7 k, 1%, 0.05 W, 0201 | 0201
41 | R51 | 1 | 11k | RC0201JR-0711KL | Yageo America | RES, 11 k, 5%, 0.05 W, 0201 | 0201
42 | R53 | 1 | 49.9 | ERJ-1GNF49R9C | Panasonic Electronic Components | 49.9 Ohms ±1% 0.05W, 1/20W Chip Resistor 0201 (0603 Metric) Automotive AEC-Q200 Thick Film | 0201
43 | R54 | 1 | 150 | RC0201FR-7D150RL | Yageo America | RES, 150, 1%, 0.05 W, 0201 | 0201
44 | R68, R69, R76, R77 | 4 | 100k | RC0201DR-07100KL | Yageo America | RES, 100 k, 0.5%, 0.05 W, 0201 | 0201
45 | R84, R85, R86 | 3 | 750 | RC0603JR-07750RL | Yageo America | RES, 750, 5%, 0.1 W, 0603 | 0603
46 | R92, R93, R94 | 3 | 100k | CRCW0402100KJNED | Vishay-Dale | RES, 100 k, 5%, 0.063 W, AEC-Q200 Grade 0, 0402 | 0402
47 | R100, R101, R102, R103 | 4 | 2.55k | RC0201FR-072K55L | Yageo America | RES, 2.55 k, 1%, 0.05 W, 0201 | 0201
48 | S1, SW1, SW2 | 3 |  | 1188E-1K2-V-TR | Diptronics | Switch, SPST, 0.05 A, 12 VDC, SMD | 7.8x3.5mm
49 | SH-J1, SH-J2, SH-J3, SH-J4, SH-J5, SH-J6, SH-J7, SH-J8, SH-J9, SH-J10, SH-J11, SH-J12, SH-J13, SH-J14 | 14 | 1x2 | SNT-100-BK-G | Samtec | Shunt, 100mil, Gold plated, Black | Shunt
50 | U1 | 1 |  | CC3501ENJARSHR | Texas Instruments | CC3501ENJARSHR | VQFN56
51 | U2 | 1 |  | TPS7A8801RTJR | Texas Instruments | Dual 1A Low-Noise (3.8μVRMS) LDO Voltage Regulator, RTJ0020D (WQFN-20) | RTJ0020D
52 | U3 | 1 |  | CAT24C08TDI-GT3 | ON Semiconductor | 8KB I2C SER EEPROM TSOT 23 | TSOT-23-5
53 | U4 | 1 |  | DPX167125DT-8197B1 | TDK | Multilayer Diplexer For 2.4-2.5GHz W-LAN & Bluetooth / 5-7GHz W-LAN | SMD6
54 | U5 | 1 |  | IS25WJ064F-JNLE | ISSI | FLASH - NOR Memory IC 64Mbit SPI - Quad I/O, QPI, DTR 133 MHz 6 ns 8-SOP | SOIC8
55 | U7, U10 | 2 |  |  | Texas Instruments | 1.1 nV/rtHz Noise, Low Power, Precision Operational Amplifier, 4.5 to 36 V, -40 to 125 degC, 8-pin SON (DRG8), Green (RoHS & no Sb/Br) | DRG0008B
56 | U8 | 1 |  | TMP1075NDRL | Texas Instruments | Temperature Sensor With I 2C and SMBus Interface in Industry Standard LM75 Form Factor and Pinout | SOT-23-6
57 | U9 | 1 |  | BMA456 | Bosch Solar Energy | 14 Bit, Digital, Triaxial Acceleration Sensor with Intelligent On-Chip Motion-Triggered Interrupt Controller, 12LGA | LGA, 12-Leads, Body 2x2mm, Pitch 0.5mm
58 | Y1 | 1 |  | TZ3359DAAO73 | TAI-SAW Technology | Crystal Unit 1.6x1.0 Tuning Fork 32.768KHz | SMT2_1MM65_1MM05
59 | Y2 | 1 |  | TZ3716BAAO42 | TAI-SAW TECHNOLOGY | Crystal Unit SMD 2.0x1.6 52.0MHz | SMT_XTAL_2MM05_1MM65
60 | C8, C30, C36 | 0 | 2.4pF | GRM0335C1H2R4BA01D | Murata | Chip Multilayer Ceramic Capacitors for General Purpose, 0201, 2.4pF, C0G, 30ppm/°C, 0.1pF, 50V | 0201
61 | C19 | 0 | 0.01uF | C0402C103K4RACTU | Kemet | CAP, CERM, 0.01 µF, 16 V,+/- 10%, X7R, 0402 | 0402
62 | FID1, FID2, FID3 | 0 |  | N/A | N/A | Fiducial mark. There is nothing to buy or mount. | N/A
63 | J2 | 0 |  | U.FL-R-SMT-1(01) | Hirose Electric Co. Ltd. | Receptacle, Ultra Miniature Coaxial, Male Pin, 50 ohm, SMT | Ultra small CO-AX SMD
64 | J3 | 0 |  | 693071010811 | Wurth Elektronik | MicroSD Card Connector, R/A, Gold, SMT | MicroSD Card Connector, R/A, SMT
65 | J22 | 0 |  | FTSH-105-01-F-D-K | Samtec | Header, 1.27 mm, 5x2, Gold, TH | Header, 1.27 mm, 5x2, TH
66 | L1, L2 | 0 | 3.9nH | LQP03HQ3N9B02D | Murata | 3.9nH Unshielded Thick Film Inductor 500mA 170mOhm Max 0201 (0603 Metric) | 0201
67 | LBL1 | 0 |  | THT-14-423-10 | Brady | Thermal Transfer Printable Labels, 0.650" W x 0.200" H - 10,000 per roll | PCB Label 0.650 x 0.200 inch
68 | R2, R3 | 0 | 10.0k | RC0402FR-0710KL | Yageo America | RES, 10.0 k, 1%, 0.063 W, 0402 | 0402
69 | R5, R27, R56, R57, R58, R59, R60, R70, R71, R78, R79, R106, R107 | 0 | 0 | CRCW02010000Z0ED | Vishay-Dale | RES, 0, 5%, 0.05 W, 0201 | 0201
70 | R6, R13, R17, R18, R20, R23, R24, R26, R29, R30, R31, R32, R33, R34, R42, R67 | 0 | 0 | ERJ-2GE0R00X | Panasonic | RES, 0, 5%, 0.063 W, 0402 | 0402
71 | R55 | 0 | 0 | CRCW04020000Z0ED | Vishay-Dale | RES, 0, 5%, 0.063 W, AEC-Q200 Grade 0, 0402 | 0402
72 | R63, R64 | 0 | 0.1 | CRM0805-FX-R100ELF | Bourns | RES, 0.1, 1%, 0.25 W, 0805 | 0805
73 | R65 | 0 | 510k | ERJ-2GEJ514X | Panasonic | 510 kOhms ±5% 0.1W, 1/10W Chip Resistor 0402 (1005 Metric) Automotive AEC-Q200 Thick Film | 0402
74 | U6 | 0 |  | APS1604M-SQRX-SN | AP Memory | DRAM IoT RAM 16Mb QSPI (x1,x4) SDR 144/84MHz, RBX, 1.8V, Ext. Temp., SOP8 | SOP8