## Title Block
|  | BOM Format |  |  | Doc No: T1-B-FM-LD-0105-03
Rev No: 03
PROJECT NAME |  | TIDM-02022
TESSOLVE PART NO. |  | TS37485AC0
BOM REVISION
BOM Type (Preliminary / Final) |  | Final
| DATE | BOM Version | Board Revision | Description of change | Originator | Approved By

## E-BOM (PCBA)
|  | BOM Format |  | Doc No: T1-B-FM-LD-0105-03
Rev No: 03
Sl. No. | Commodity | Ref.Designators | Component Description | Comp. Value | Package Size | Package Type | Temp. Rating | Manufacturer 1 | MPN 1 | Manufacturer 2 (Alternate) | MPN 2 (Alternate) | Per Board Qty | Unit of Measure | Consigned part ? | Procure (Yes/No) | Assemble (Yes/No) | Remarks
1 |  | !PCB1 | Printed Circuit Board |  |  |  |  | Any | TIDA-050095 |  |  | 1 |  |  | yes | yes
2 |  | C7, C9, C10, C11, C12 | 10 µF ±10% 100V Ceramic Capacitor X7R 1210 (3225 Metric) | 10µF | 1210 | FP-C3225X7R2A106K250AC_1210-MFG |  | TDK | C3225X7R2A106K250AC |  |  | 5 |  |  | yes | yes
3 |  | C13, C14, C15, C16, C17, C18, C19, C20, C21, C22, C23, C24, C33, C34, C35, C36, C37, C38, C39, C40, C41, C42, C43, C44 | 4.7 µF ±10% 100V Ceramic Capacitor X5R 0805 (2012 Metric) | 4.7µF | 0805 | FP-C2012X5R2A475K125AC_0805-MFG |  | TDK | C2012X5R2A475K125AC |  |  | 24 |  |  | yes | yes
4 |  | C45, C46, C47, C48, C49, C50, C51, C52, C81, C82, C83, C84, C94, C95, C144, C145, C146, C149, C152, C153, C154 | CAP, CERM, 0.1 uF, 16 V,+/- 10%, X7R, 0201 | 0.1uF | 0201 | 0201 |  | MuRata | GRM033Z71C104KE14D |  |  | 21 |  |  | yes | yes
5 |  | C53, C54, C55, C56 | Multi-Layer Ceramic Capacitor 470nF 10V X7R ±10% 0402 Paper T/R | 470nF | 0402 | FP-GRT155R71A474KE01D_0402-MFG |  | Murata | GRT155R71A474KE01D |  |  | 4 |  |  | yes | yes
6 |  | C57, C58, C59, C60, C61, C62, C63, C64, C65 | CAP, CERM, 10 µF, 50 V,+/- 10%, X7R, 1210 | 10uF | 1210 | 1210_270 |  | Samsung Electro-Mechanics | CL32B106KBJNNWE |  |  | 9 |  |  | yes | yes
7 |  | C66, C67, C68, C69, C120, C123, C124 | CAP, CERM, 2.2 uF, 16 V, +/- 10%, X5R, 0402 | 2.2uF | 0402 | 0402S |  | TDK | C1005X5R1C225K050BC |  |  | 7 |  |  | yes | yes
8 |  | C70, C71, C72, C73, C89, C90, C91, C92 | CAP, CERM, 100 pF, 25 V, +/- 5%, C0G/NP0, 0201 | 100pF | 0201 | 0201_033 |  | MuRata | GRM033R71E101JA01D |  |  | 8 |  |  | yes | yes
9 |  | C85, C86, C87, C88 | CAP, CERM, 0.1 uF, 16 V, +/- 10%, X7R, 0402 | 0.1uF | 0402 | 0402S |  | MuRata | GRM155R71C104KA88D |  |  | 4 |  |  | yes | yes
10 |  | C93, C98 | CAP, CERM, 0.1 µF, 16 V,+/- 10%, X7R, 0201 | 0.1uF | 0201 | 0201_033 |  | Passive Plus | 0201BB104KW160 |  |  | 2 |  |  | yes | yes
11 |  | C96 | 100pF ±1% 25V Ceramic Capacitor C0G, NP0 0201 (0603 Metric) | 100pF | 0201 | FP-250R05L101FV4T_0201-MFG |  | Johanson | 250R05L101FV4T |  |  | 1 |  |  | yes | yes
12 |  | C97, C107, C111 | CAP, CERM, 1000 pF, 16 V, +/- 10%, X7R, 0201 | 1000pF | 0201 | 0201, 0201_Silk |  | MuRata | GRM033R71C102KA01D |  |  | 3 |  |  | yes | yes
13 |  | C103 | CAP, CERM, 1 uF, 10 V, +/- 20%, X5R, 0201 | 1uF | 0201 | 0201 |  | Samsung Electro-Mechanics | CL03A105MP3NSNC |  |  | 1 |  |  | yes | yes
14 |  | C106, C114, C147, C148, C150, C151 | CAP, CERM, 2.2 µF, 10 V,+/- 10%, X5R, 0201 | 2.2uF | 0201 | 0201_040 |  | MuRata | GRM033R61A225KE47D |  |  | 6 |  |  | yes | yes
15 |  | C108 | CAP, CERM, 100 pF, 16 V, +/- 10%, X7R, 0201 | 100pF | 0201 | 0201 |  | MuRata | GRM033R71C101KA01D |  |  | 1 |  |  | yes | yes
16 |  | C118 | 2.2uF @ ±10% 100V Ceramic Capacitor X7R 15% 1206 (3216 Metric) | 2.2µF | 1206 | FP-12061C225KAT2A_1206-IPC_C |  | AVX | 12061C225KAT2A |  |  | 1 |  |  | yes | yes
17 |  | C119 | Cap Ceramic 100nF 100V X7R 10% SMD 0603 125°C Paper T/R | 100nF | 0603 | FP-06031C104K4T2A_0603-IPC_C |  | KYOCERA AVX | 06031C104K4T2A |  |  | 1 |  |  | yes | yes
18 |  | C121, C122, C125 | Multi-Layer Ceramic Capacitor 10uF 16V X5R ±10% 0603 Paper T/R | 10µF | 0603 | FP-GRT188R61C106KE13D_0603-MFG |  | Murata | GRT188R61C106KE13D |  |  | 3 |  |  | yes | yes
19 |  | C127, C128, C129, C130, C131, C132, C133, C134, C135, C136, C137, C138, C139, C140, C141, C142 | 1 µF ±10% 100V Ceramic Capacitor X7R 0603 (1608 Metric) | 1µF | 0603 | FP-C1608X7R2A105K080AC_0603-MFG |  | TDK | C1608X7R2A105K080AC |  |  | 16 |  |  | yes | yes
20 |  | C143 | CAP, CERM, 10 uF, 10 V, +/- 20%, X5R, 0402 | 10uF | 0402 | 0402_070 |  | MuRata | GRM155R61A106ME21D |  |  | 1 |  |  | yes | yes
21 |  | C155 | CAP, CERM, 2.2 uF, 16 V, +/- 20%, X5R, 0603 | 2.2uF | 0603 | 0603 |  | Wurth Elektronik | 885012106018 |  |  | 1 |  |  | yes | yes
22 |  | J1, J2, J3, J4, J5, J6, J7 | PC Pin Terminal Connector Through Hole Gold 0.060" (1.52mm) Dia |  | CONN_PIN | FP-5191-0-00-15-00-00-03-0_CONN_PIN-MFG |  | Mill-Max | 5191-0-00-15-00-00-03-0 |  |  | 7 |  |  | yes | yes
23 |  | J8 | Header, 2 mm, 8x1, Gold,TH |  | Header, 2mm, 8x1,TH | Wurth_62000811121 |  | Wurth Elektronik | 62000811121 |  |  | 1 |  |  | yes | yes
24 |  | L1, L2 | Unshielded 2 Coil Inductor Array Inductance - Connected in Series 5.4 µH Inductance - Connected in Parallel 1.25mOhm DC Resistance (DCR) - Parallel Nonstandard, 4 Lead | 5.4uH | SMT_IND_26MM8_13MM8 | FP-ERUC23-2R8K_SMT_IND_26MM8_13MM8-MFG |  | TDK | ERUC23-2R8K |  |  | 2 |  |  | yes | yes
25 |  | L3, L4 | Ferrite Bead, 60 ohm @ 100 MHz, 3 A, 0603 | 60 ohm | 0603 | 0603 |  | Wurth Elektronik | 742792602 |  |  | 2 |  |  | yes | yes
26 |  | MP1, MP2 | Nylon M2 X .4 Cheese Head Slotted Machine Screw |  | M2_NYLON_SCREW | FP-50M020040D006_M2_NYLON_SCREW-MFG |  | Essentra Components | 50M020040D006 |  |  | 2 |  |  | yes | yes
27 |  | Q1 | MOSFET, N-CH, 12 V, 1.6 A, YZB0004AEAE (DSBGA-4) | 12V | YZB0004AEAE | YZB0004AEAE |  | Texas Instruments | CSD13201W10 |  |  | 1 |  |  | yes | yes
28 |  | R1, R2, R3, R4, R21, R22, R23, R24 | RES, 4.70 k, 1%, 0.05 W, 0201 | 4.70k | 0201 | 0201_033 |  | Vishay-Dale | CRCW02014K70FKED |  |  | 8 |  |  | yes | yes
29 |  | R5, R6, R7, R8 | RES, 2.00 k, 1%, 0.05 W, 0201 | 2.00k | 0201 | 0201 |  | Vishay-Dale | CRCW02012K00FKED |  |  | 4 |  |  | yes | yes
30 |  | R9, R11, R13, R15 | Res Thick Film 0201 110 Ohm 1% 0.05W(1/20W) ±200ppm/C Pad SMD Automotive T/R | 110 | 0201 | FP-ERJ-1GNF1100C_0201-MFG |  | Panasonic Electronic Components | ERJ-1GNF1100C |  |  | 4 |  |  | yes | yes
31 |  | R10, R12, R14, R16, R17, R18, R19, R20, R70, R71, R72, R73, R74, R75, R76, R77, R78, R79, R80, R81, R82, R96, R97, R98, R99 | RES, 0, 5%, 0.05 W, 0201 | 0 | 0201 | 0201_Silk |  | Vishay-Dale | CRCW02010000Z0ED |  |  | 25 |  |  | yes | yes
32 |  | R27, R28, R31, R32 | 0.2 mOhms ±1% 3W Chip Resistor Wide 1612 (3831 Metric), 1216 Anti-Sulfur, Automotive AEC-Q200, Current Sense, Pulse Withstanding Metal Element | 200µ | 1612 | FP-WSK1216L2000FEA_1612-MFG |  | Vishay Dale | WSK1216L2000FEA |  |  | 4 |  |  | yes | yes
33 |  | R33, R34, R35, R36, R41, R42, R43, R44 | RES, 10.0, 1%, 0.063 W, AEC-Q200 Grade 0, 0402 | 10.0 | 0402 | 0402 |  | Vishay-Dale | CRCW040210R0FKED |  |  | 8 |  |  | yes | yes
34 |  | R37, R38, R39, R40 | RES, 100, 1%, 0.05 W, 0201 | 100 | 0201 | 0201 |  | Vishay-Semiconductor | CRCW0201100RFKED |  |  | 4 |  |  | yes | yes
35 |  | R46 | RES, 100 k, 0.5%, 0.063 W, AEC-Q200 Grade 0, 0402 | 100k | 0402 | 0402 |  | Vishay-Dale | CRCW0402100KDHEDP |  |  | 1 |  |  | yes | yes
36 |  | R47 | RES, 3.30 k, 1%, 0.05 W, 0201 | 3.30k | 0201 | 0201 |  | Yageo America | RC0201FR-073K3L |  |  | 1 |  |  | yes | yes
37 |  | R49 | RES, 5.10 k, 1%, 0.05 W, 0201 | 5.10k | 0201 | 0201 |  | Yageo America | RC0201FR-075K1L |  |  | 1 |  |  | yes | yes
38 |  | R55, R56, R58, R85, R86 | RES, 2.20 k, 1%, 0.05 W, 0201 | 2.20k | 0201 | 0201 |  | Yageo America | RC0201FR-7D2K2L |  |  | 5 |  |  | yes | yes
39 |  | R60 | RES, 768 k, 1%, 0.05 W, 0201 | 768k | 0201 | 0201 |  | Yageo America | RC0201FR-07768KL |  |  | 1 |  |  | yes | yes
40 |  | R61, R62 | RES, 100 k, 1%, 0.05 W, 0201 | 100k | 0201 | 0201 |  | Yageo America | RC0201FR-07100KL |  |  | 2 |  |  | yes | yes
41 |  | R65 | RES, 5.62 k, 1%, 0.05 W, 0201 | 5.62k | 0201 | 0201 |  | Yageo America | RC0201FR-075K62L |  |  | 1 |  |  | yes | yes
42 |  | R66, R68 | RES, 15.0, 1%, 0.05 W, 0201 | 15.0 | 0201 | 0201_Silk |  | Yageo America | RC0201FR-0715RL |  |  | 2 |  |  | yes | yes
43 |  | R67 | RES, 1.43 k, 1%, 0.05 W, 0201 | 1.43k | 0201 | 0201 |  | Yageo America | RC0201FR-071K43L |  |  | 1 |  |  | yes | yes
44 |  | R69 | RES, 1.13 k, 1%, 0.05 W, 0201 | 1.13k | 0201 | 0201 |  | Yageo America | RC0201FR-071K13L |  |  | 1 |  |  | yes | yes
45 |  | R87 | RES, 3.60 k, 1%, 0.05 W, 0201 | 3.60k | 0201 | 0201 |  | Yageo America | RC0201FR-073K6L |  |  | 1 |  |  | yes | yes
46 |  | R88 | 22 kOhms ±0.5% 0.05W, 1/20W Chip Resistor 0201 (0603 Metric) Moisture Resistant Thick Film | 22k | 0201 | FP-RC0201DR-0722KL_0201-MFG |  | YAGEO | RC0201DR-0722KL |  |  | 1 |  |  | yes | yes
47 |  | R91 | RES, 5.49 k, 1%, 0.05 W, 0201 | 5.49k | 0201 | 0201 |  | Yageo America | RC0201FR-075K49L |  |  | 1 |  |  | yes | yes
48 |  | R92 | RES, 9.53 k, 1%, 0.05 W, 0201 | 9.53k | 0201 | 0201 |  | Yageo America | RC0201FR-079K53L |  |  | 1 |  |  | yes | yes
49 |  | R93 | RES, 1.00 k, 1%, 0.05 W, 0201 | 1.00k | 0201 | 0201 |  | Yageo America | RC0201FR-071KL |  |  | 1 |  |  | yes | yes
50 |  | R94 | RES, 2.00 k, 1%, 0.05 W, 0201 | 2.00k | 0201 | 0201 |  | Yageo America | RC0201FR-7D2KL |  |  | 1 |  |  | yes | yes
51 |  | R95 | RES, 1.00 k, 1%, 0.05 W, 0201 | 1.00k | 0201 | 0201 |  | Yageo America | RC0201FR-7D1KL |  |  | 1 |  |  | yes | yes
52 |  | RT1 | ±1% tolerance 10kΩ linear thermistor available in 0402 and 0603 package options 2-X1SON -40 to 125 | 10k | X1SON | DEC0002A-MFG |  | Texas Instruments | TMP6131DECR |  |  | 1 |  |  | no | yes
53 |  | U1, U2, U3, U4 | General Purpose Dual-Channel Functional Isolators |  | VSON8 | REU0008A-MFG |  | Texas Instruments | ISO6521FREUR |  |  | 4 |  |  | no | yes
54 |  | U5, U6, U7, U8, U9, U10, U11, U12 | LMG3105R017 |  | VQFN-FCRLF15 | VBE0015A-MFG |  | Texas Instruments | LMG3105R017 |  |  | 8 |  |  | no | yes
55 |  | U13 | Four-channel two-input 1.65V to 3.6V AND gate 14-WQFN |  | WQFN14 | BQA0014A-MFG |  | Texas Instruments | SN74LVC08ABQAR |  |  | 1 |  |  | no | yes
56 |  | U14, U15, U16, U17 | -4-V to 110-V, Bidirectional, Ultra-Precise Current Sense Amplifier With Enhanced PWM Rejection |  | SOT-23-8 | DDF0008A-MFG |  | Texas Instruments | INA241A5IDDF |  |  | 4 |  |  | no | yes
57 |  | U18 | Real-Time Microcontrollers |  | VQFN56 | RSH0056G-MFG |  | Texas Instruments | TMS320F28P550SJ6RSHR |  |  | 1 |  |  | no | yes
58 |  | U19 | Low-power, 1-MΩ RIN, 20-µA IQ, small-size attenuating difference amplifier 6-SC70 -40 to 125 |  | SC70-6 | DCK0006A-MFG |  | Texas Instruments | INA500AIDCKR |  |  | 1 |  |  | no | yes
59 |  | U22 | 3-V to 65-V Input, 1-V to 13-V Output, 600-mA Synchronous Buck Converter Power Module in a HotRod QFN Package |  | VQFN-HR9 | RDN0011A-MFG |  | Texas Instruments | TPSM365R6V5RDNR |  |  | 1 |  |  | no | yes
60 |  | U23 | 300-mA, Ultra-Low-Noise, Low-IQ, High PSRR LDO |  | SOT23-5 | DBV0005A-MFG |  | Texas Instruments | TPS7A2033PDBVR |  |  | 1 |  |  | no | yes
61 |  | R45, R51 | RES, 0, 5%, 0.05 W, 0201 | 0 | 0201 | 0201_Silk |  | Vishay-Dale | CRCW02010000Z0ED |  |  | 0 |  |  | no | no

## Was-Is
|  | BOM Format |  | Doc No: T1-B-FM-LD-0105-03
Rev No: 03
Sl. No. | WAS/IS | DESCRIPTION | MANUFACTURER | MANUFACTURING PART NO. | REF DESIGNATOR | QTY PER BOARD | REMARKS
1 | WAS
IS
2 | WAS
IS
3 | WAS
IS
4 | WAS
IS
5 | WAS
IS
6 | WAS
IS
7 | WAS
IS
8 | WAS
IS