## BOM Report
Filename: | #VALUE!
Variant: | 001
Generated: | 10/20/2025 12:07 PM
DRV7308EVM
Designator | Quantity | Value | Description | PackageReference | PartNumber | Manufacturer | Alternate PartNumber | Alternate Manufacturer
!PCB1 | 1 |  | Printed Circuit Board |  | MD096 | Any
C1, C3, C5 | 3 | 1uF | CAP, CERM, 1 uF, 25 V, +/- 10%, X7R, 1206 | 1206 | 12063C105KAT2A | AVX
C2, C7, C9, C33, C52 | 5 | 0.1uF | CAP, CERM, 0.1 uF, 25 V, +/- 10%, X7R, 0603 | 603 | 885012206071 | Wurth Elektronik
C4, C47, C48, C49 | 4 | 470pF | CAP, CERM, 470 pF, 50 V, +/- 10%, X7R, 0805 | 805 | C0805C471K5RACTU | Kemet
C8 | 1 | 0.1uF | CAP, CERM, 0.1 uF, 1000 V, +/- 10%, X7R, 1812 | 1812 | C1812V104KDRACTU | Kemet
C10 | 1 | 22uF | CAP, CERM, 22 uF, 25 V, +/- 10%, X7R, 1210 | 1210 | GRM32ER71E226KE15L | MuRata
C11, C53 | 2 | 0.01uF | CAP, CERM, 0.01 µF, 25 V,+/- 10%, X7R, 0402 | 402 | CL05B103KA5NNNC | Samsung Electro-Mechanics
C13, C14, C15, C34 | 4 |  | 0.047µF ±10% 25V Ceramic Capacitor X7R 0603 (1608 Metric) | 603 | 885012206069 | Wurth Electronics
C25, C26, C27, C39, C42, C45 | 6 | 1000pF | CAP, CERM, 1000 pF, 16 V, +/- 10%, X7R, 0603 | 603 | 885012206034 | Wurth Elektronik
C28, C55 | 2 | 1uF | CAP, CERM, 1 uF, 10 V, +/- 10%, X7R, AEC-Q200 Grade 1, 0603 | 603 | LMK107B7105KAHT | Taiyo Yuden
C29, C30, C31 | 3 | 1uF | CAP, CERM, 1 µF, 25 V,+/- 10%, X7R, AEC-Q200 Grade 1, 0603 | 603 | CGA3E1X7R1E105K080AC | TDK
C32, C54 | 2 | 10uF | CAP, CERM, 10 µF, 25 V,+/- 10%, X7R, 1206 | 1206 | C3216X7R1E106K160AB | TDK
C38 | 1 | 2.2uF | CAP, CERM, 2.2 uF, 10 V, +/- 10%, X5R, 0402 | 402 | C1005X5R1A225K050BC | TDK
C56 | 1 | 0.33uF | CAP, Film, 0.33 uF, 630 V, +/- 20%, TH | B32922_14.5mm | B32922C3334M | TDK
C57 | 1 | 150uF | CAP, AL, 150 uF, 600 V, +/- 20%, TH | D30xL52mm | LGN2X151MELB50 | Nichicon
C68, C69 | 2 | 2200pF | CAP, CERM, 2200 pF, X1 250 VAC/Y2 250 VAC, +/- 20%, E, 8x5mm | 8x5mm | DE2E3SA222MA2BT01F | MuRata
D2 | 1 | Red | LED, Red, SMD | Red 0805 LED | LTST-C170KRKT | Lite-On
D3 | 1 | Green | LED, Green, SMD | LED_0805 | LTST-C170KGKT | Lite-On
D4 | 1 | Orange | LED, Orange, SMD | LED_0805 | LTST-C170KFKT | Lite-On
D7 | 1 | 600V | Diode, Switching-Bridge, 600 V, 6 A, TH | GBU | GBU606 | Diodes Inc.
D9, D10, D11, D12 | 4 | 7V | Diode, Schottky, 7 V, 0.01 A, SOD-323 | SOD-323 | MMDL101T1G | ON Semiconductor
F1, F2 | 2 |  | Fuse, 3 A, 250VAC/VDC, SMD | FUSE 10.1x3.12x3.13mm | 0443003.DR | Littelfuse
H9, H10, H11, H12 | 4 |  | Standoff, Hex,25mm Length, M3, Aluminum | Standoff M3 | 24438 | Keystone
H13, H14, H15, H16 | 4 |  | MACHINE SCREW PAN PHILLIPS M3 5mm | Screw M3 Phillips head | MPMS 003 0005 PH | B&F Fastener Supply
J1 | 1 |  | Header, 100mil, 4x2, Gold, TH | 4x2 Header | TSW-104-07-G-D | Samtec
J2, J18 | 2 |  | Header, 2.54mm, 3x1, Tin, TH | Header, 2.54mm, 3x1, TH | 68001-403HLF | FCI
J3, J4 | 2 |  | Receptacle, 2.54mm, 10x2, Gold, TH | Receptacle, 2.54mm, 10x2, TH | SSQ-110-03-G-D | Samtec
J5 | 1 |  | Banana Jack Insul Nylon Red, R/A, TH | CTE_CT3151SP-2 | CT3151SP-2 | Cal Test Electronics
J6, J19 | 2 |  | Terminal Block, 9.52mm, 3x1, R/A, TH | Terminal Block, 3x1, Pitch 9.52mm | 1904150 | Phoenix Contact
J7 | 1 |  | Terminal Block, 5mm, 5x1, R/A, TH | Terminal Block, 5mm, 5x1, R/A, TH | 1792892 | Phoenix Contact
J8 | 1 |  | Header, 2.54 mm, 3x1, Gold, TH | Header, 2.54mm, 3x1, TH | 61300311121 | Wurth Elektronik
J9 | 1 |  | Terminal Block, 2.54mm, 2x1, Brass, TH | Terminal Block, 2.54mm, 2-pole, Brass, TH | OSTVN02A150 | On-Shore Technology
J10 | 1 |  | Banana Jack Insul Nylon Black, R/A, TH | CTE_CT3151SP-0 | CT3151SP-0 | Cal Test Electronics
J17 | 1 |  | Header, 100mil, 2x1, Gold, TH | 2x1 Header | TSW-102-07-G-S | Samtec
L1 | 1 | 4.7uH | Inductor, Shielded, Powdered Iron, 4.7 uH, 1.5 A, 0.162 ohm, AEC-Q200 Grade 1, SMD | SMD, 2-Leads, Body 3x3mm | 78438335047 | Wurth Elektronik
L2, L3, L4 | 3 | 120 ohm | Ferrite Bead, 120 ohm @ 100 MHz, 3 A, 1812 | 1812 | 742792511 | Wurth Elektronik
R1 | 1 | 162k | RES, 162 k, 1%, 0.1 W, 0603 | 603 | CRCW0603162KFKEA | Vishay-Dale
R2, R18, R19, R20, R47, R48, R54, R75, R76, R77, R79, R135, R139 | 13 | 0 | RES, 0, 5%, 0.1 W, AEC-Q200 Grade 0, 0603 | 603 | ERJ-3GEY0R00V | Panasonic
R3, R6, R37 | 3 | 0.03 | RES, 0.03, 1%, 0.5 W, 1206 | 1206 | CSR1206FK30L0 | Stackpole Electronics Inc
R4 | 1 | 22.1k | RES, 22.1 k, 0.5%, 0.1 W, 0603 | 603 | RT0603DRE0722K1L | Yageo America
R7, R13 | 2 | 0 | RES, 0, 5%, 0.125 W, AEC-Q200 Grade 0, 0805 | 805 | ERJ-6GEY0R00V | Panasonic
R8, R45, R128 | 3 | 20.0k | RES, 20.0 k, 1%, 0.063 W, AEC-Q200 Grade 0, 0402 | 402 | CRCW040220K0FKED | Vishay-Dale
R9, R11 | 2 | 10.2 | RES, 10.2, 1%, 0.063 W, AEC-Q200 Grade 0, 0402 | 402 | CRCW040210R2FKED | Vishay-Dale
R10, R12, R129 | 3 | 2.00k | RES, 2.00 k, 1%, 0.1 W, AEC-Q200 Grade 0, 0402 | 402 | ERJ-2RKF2001X | Panasonic
R14, R70, R71, R72 | 4 | 330 | RES, 330, 1%, 0.125 W, 0805 | 805 | CRCW0805330RFKEAC | Vishay-Dale
R15, R17 | 2 | 330 | RES, 330, 0.1%, 0.1 W, AEC-Q200 Grade 0, 0603 | 603 | ERA3AEB331V | Panasonic
R16 | 1 | 4.70k | RES, 4.70 k, 0.1%, 0.1 W, 0603 | 603 | RT0603BRD074K7L | Yageo America
R22, R91, R92, R93, R94, R98, R110, R111, R112, R113, R116, R121, R122, R130, R134 | 15 | 332k | RES, 332 k, 1%, 0.25 W, 1206 | 1206 | RC1206FR-07332KL | Yageo America
R29, R30, R31 | 3 | 10.0k | RES, 10.0 k, 0.1%, 0.1 W, AEC-Q200 Grade 1, 0603 | 603 | TNPW060310K0BEEA | Vishay-Dale
R41, R117, R125 | 3 | 5.1k | RES, 5.1 k, 5%, 0.1 W, 0603 | 603 | CRCW06035K10JNEA | Vishay-Dale
R43 | 1 | 10k | RES, 10 k, 5%, 0.1 W, AEC-Q200 Grade 0, 0603 | 603 | CRCW060310K0JNEA | Vishay-Dale
R44 | 1 | 68k | RES Thick Film, 68kΩ, 1%, 0.1W, 100ppm/°C, 0603 | 603 | CRCW060368K0FKEA | Vishay
R46, R57, R58, R63, R64, R69, R118 | 7 | 49.9k | RES, 49.9 k, 1%, 0.1 W, AEC-Q200 Grade 0, 0603 | 603 | CRCW060349K9FKEA | Vishay-Dale
R52, R55, R59, R61, R65, R67 | 6 | 10.2 | RES, 10.2, 1%, 0.1 W, AEC-Q200 Grade 0, 0603 | 603 | CRCW060310R2FKEA | Vishay-Dale
R53, R56, R60, R62, R66, R68 | 6 | 4.99k | RES, 4.99 k, 1%, 0.1 W, AEC-Q200 Grade 0, 0603 | 603 | CRCW06034K99FKEA | Vishay-Dale
R73, R74 | 2 | 100k | RES, 100 k, 1%, 0.1 W, AEC-Q200 Grade 0, 0603 | 603 | CRCW0603100KFKEA | Vishay-Dale
R87, R88, R89, R90 | 4 | 180k | RES, 180 k, 1%, 0.75 W, AEC-Q200 Grade 0, 2010 | 2010 | CRCW2010180KFKEF | Vishay-Dale
R99, R100, R101, R102, R103, R104, R105, R106 | 8 | 8.20k | RES, 8.20 k, 1%, 0.1 W, 0603 | 603 | RC0603FR-078K2L | Yageo
R119 | 1 | 2.67k | RES, 2.67 k, 1%, 0.1 W, 0603 | 603 | CRCW06032K67FKEA | Vishay-Dale
R120 | 1 | 100 | RES, 100, 1%, 0.1 W, 0603 | 603 | RC0603FR-07100RL | Yageo
RT1 | 1 | 5 | Thermistor NTC, 5 ohm, 25%, Disc, 220x770 mil | Disc, 220x770 mil | CL-40 | GE Sensing
RV1 | 1 |  | Var MOV 350VAC/460VDC 3500A 560V Radial Bulk | RADIAL | B72210P2351K101 | TDK
SH-J1, SH-J2, SH-J3, SH-J4, SH-J5 | 5 | 1x2 | Shunt, 100mil, Gold plated, Black | Shunt | SNT-100-BK-G | Samtec | 969102-0000-DA | 3M
TP1, TP2, TP3, TP4, TP7, TP10, TP29, TP32, TP34, TP35, TP40 | 11 |  | Test Point, Miniature, Red, TH | Red Miniature Testpoint | 5000 | Keystone, Keystone Electronics
TP8, TP18, TP20, TP21, TP22, TP23, TP24, TP43, TP45 | 9 |  | Test Point, Miniature, SMT | Testpoint_Keystone_Miniature | 5015 | Keystone
TP11, TP12, TP13 | 3 |  | 1mm Uninsulated Shorting Plug, 10.16mm spacing, TH | Shorting Plug, 10.16mm spacing, TH | D3082-05 | Harwin
TP14, TP26, TP31, TP36, TP37, TP38, TP39, TP44, TP46, TP47, TP48, TP49, TP52, TP53, TP54, TP55, TP56, TP57 | 18 |  | Test Point, Miniature, White, TH | White Miniature Testpoint | 5002 | Keystone Electronics
TP16, TP17 | 2 |  | Test Point, Miniature, Black, TH | Black Miniature Testpoint | 5001 | Keystone
TP19, TP30, TP33, TP42, TP50 | 5 |  | Test Point, Compact, Yellow, TH | Yellow Compact Testpoint | 5009 | Keystone Electronics
U1 | 1 |  | Three-Phase, 650-V Integrated GaN FET Motor Driver, VQFN65 | VQFN65 | DRV7308HRENR | Texas Instruments
U2 | 1 |  | Low-Dropout Regulator, DBV0005A (SOT-23-5) | DBV0005A | TLV74133PDBVR | Texas Instruments |  | Texas Instruments
U3 | 1 |  | 4-Channel ESD Solution for High-Speed Differential Interface, DCK0006A (SOT-SC70-6) | DCK0006A | TPD4S009DCKR | Texas Instruments
U4 | 1 |  | SIMPLE SWITCHER 4.5-V to 36-V, 2-A Buck Converter in SOT-23-6 Package | SOT-23-6 | LMR51420YFDDCR | Texas Instruments
U5 | 1 |  | 4 channel, 10-MHz, Low-Noise, RRIO, CMOS Operational Amplifier for Cost-Sensitive Systems, PW0014A (TSSOP-14) | PW0014A | TLV9064IPWR | Texas Instruments | TLV9064IPWT | Texas Instruments
C6 | 0 | 0.1uF | CAP, CERM, 0.1 uF, 1000 V, +/- 10%, X7R, 1812 | 1812 | C1812V104KDRACTU | Kemet
C12, C16, C17, C24, C36, C37, C40, C41, C43, C44, C46, C50 | 0 |  | WCAP-CSGP Multilayer Ceramic Chip Capacitor, General Purpose, size 0603, X7R, 100pF, 10VDC |  |  | Wurth Elektronik
C18, C19, C20, C21, C22, C23 | 0 | 1000pF | CAP, CERM, 1000 pF, 50 V,+/- 10%, X7R, 0603 | 603 | 885012206083 | Wurth Elektronik
C35 | 0 | 0.1uF | CAP, CERM, 0.1 uF, 25 V, +/- 10%, X7R, 0603 | 603 | 885012206071 | Wurth Elektronik
C59, C60, C61 | 0 | 220uF | CAP, AL, 220 uF, 25 V, +/- 20%, 0.1 ohm, TH | Cap, 10x12.5mm | UBT1E221MPD1TD | Nichicon
C62, C63, C64 | 0 | 1000pF | CAP, CERM, 1000 pF, 2000 V, +/- 10%, X7R, 1808 | 1808 | GR442QR73D102KW01L | MuRata
C67 | 0 | 1000uF | CAP, AL, 1000 uF, 25 V, +/- 20%, TH | D10xL20mm | EKMG250ELL102MJ20S | Chemi-Con
D14, D15, D16 | 0 | 18V | Diode, Zener, 18 V, 200 mW, SOD-323 | SOD-323 | MMSZ5248BS-7-F | Diodes Inc.
FID1, FID2, FID3 | 0 |  | Fiducial mark. There is nothing to buy or mount. | N/A | N/A | N/A
R5, R21 | 0 | 0 | RES, 0, 5%, 0.125 W, 0805 | 805 | ERJ-6GEY0R00V | Panasonic
R34, R123, R124, R126, R127 | 0 | 5.1k | RES, 5.1 k, 5%, 0.1 W, 0603 | 603 | CRCW06035K10JNEA | Vishay-Dale
R36 | 0 | 0 | RES, 0, 5%, 0.125 W, AEC-Q200 Grade 0, 0805 | 805 | ERJ-6GEY0R00V | Panasonic
R49, R50, R51, R78, R137, R138 | 0 | 0 | RES, 0, 5%, 0.1 W, AEC-Q200 Grade 0, 0603 | 603 | ERJ-3GEY0R00V | Panasonic
R107, R108, R109 | 0 | 20.0k | RES, 20.0 k, 1%, 0.125 W, 0805 | 805 | CRCW080520K0FKEA | Vishay-Dale
Notes:
Unless otherwise noted in the Alternate PartNumber and/or Alternate Manufacturer columns, all parts may be substituted with equivalents.