## BOM Report
Filename: | HSDC208_BOM.xlsx
Variant: | Variant of 815EVM-MC
Generated: | 6/30/2025 1:48 PM
DP83TC815EVM-MC
Designator | Quantity | Value | Description | PackageReference | PartNumber | Manufacturer | Alternate PartNumber | Alternate Manufacturer
C1 | 1 | 22uF | CAP, CERM, 22 uF, 16 V, +/- 20%, X7R, AEC-Q200 Grade 1, 1210 | 1210 | CGA6P1X7R1C226M250AC | TDK
C2, C12, C13, C14, C16, C24, C25, C38, C43, C51, C54, C67, C68, C69, C70, C73, C78, C81 | 18 | 0.1uF | CAP, CERM, 0.1 uF, 50 V, +/- 10%, X7R, AEC-Q200 Grade 1, 0402 | 0402 | GCM155R71H104KE02D | MuRata
C3, C4 | 2 | 10pF | CAP, CERM, 10 pF, 50 V, +/- 5%, C0G/NP0, 0603 | 0603 | CGA3E2NP01H100D080AA | TDK
C5, C6 | 2 | 36pF | CAP, CERM, 36 pF, 50 V,+/- 5%, C0G/NP0, 0402 | 0402 | CL05C360JB5NNNC | Samsung Electro-Mechanics
C7, C10 | 2 | 0.22uF | CAP, CERM, 0.22 uF, 50 V, +/- 10%, X5R, 0603 | 0603 | C1608X5R1H224K080AB | TDK
C8 | 1 | 0.47uF | CAP, CERM, 0.47 uF, 50 V, +/- 10%, X7R, 0603 | 0603 | C1608X7R1H474K080AC | TDK
C9 | 1 | 4.7uF | CAP, CERM, 4.7 uF, 35 V, +/- 10%, X5R, 0603 | 0603 | C1608X5R1V475K080AC | TDK
C11, C23, C52, C72, C80 | 5 | 10uF | CAP, CERM, 10 uF, 50 V, +/- 10%, X7R, 1210 | 1210 | C1210C106K3RACTU | KEMET
C15, C50, C71, C77 | 4 | 1uF | CAP, CERM, 1 µF, 10 V,+/- 10%, X7R, 0603 | 0603 | CL10B105KP8NNNC | Samsung
C17, C21, C28, C53, C55, C74, C79, C82 | 8 | 0.047uF | CAP, CERM, 0.047 uF, 50 V, +/- 10%, X7R, AEC-Q200 Grade 1, 0603 | 0603 | CGA3E2X7R1H473K080AA | TDK
C18, C20 | 2 | 0.1uF | CAP, CERM, 0.1 µF, 100 V,+/- 10%, X7R, AEC-Q200 Grade 1, 0603 | 0603 | HMK107B7104KAHT | Taiyo Yuden
C19 | 1 | 0.1uF | CAP, CERM, 0.1 µF, 16 V,+/- 10%, X7R, 0402 | 0402 | EMK105B7104KV-F | Taiyo Yuden
C22 | 1 | 4700pF | CAP, CERM, 4700 pF, 1000 V, +/- 10%, X7R, 1206 | 1206 | VJ1206Y472KXGAT5Z | Vishay-Vitramon
C26, C34 | 2 | 0.47uF | CAP, CERM, 0.47 uF, 10 V,+/- 10%, X7S, 0402 | 0402 | GCM155C71A474KE36D | MuRata
C27, C30, C35 | 3 | 0.01uF | CAP, CERM, 0.01 uF, 16 V, +/- 10%, X7R, 0402 | 0402 | 520L103KT16T | AT Ceramics
C29, C37, C40, C42, C49, C59, C61, C63, C65 | 9 | 1uF | CAP, CERM, 1 uF, 35 V, +/- 10%, X5R, 0402 | 0402 | GRM155R6YA105KE11D | MuRata
C31, C32 | 2 | 22pF | CAP, CERM, 22 pF, 50 V, +/- 5%, C0G/NP0, AEC-Q200 Grade 1, 0603 | 0603 | CGA3E2C0G1H220J080AA | TDK
C33, C39, C41, C44, C56, C60, C62, C64, C66 | 9 | 100nF | 0402 0.1 uF 10 V ±10 % Tolerance X5R SMT Multilayer Ceramic Capacitor | 0402 | CC0402KRX5R6BB104 | YAGEO
C36 | 1 | 2.2uF | CAP, CERM, 2.2 uF, 6.3 V, +/- 10%, X7R, AEC-Q200 Grade 1, 0603 | 0603 | GCM188R70J225KE22D | MuRata
C45, C47, C57 | 3 | 10uF | CAP, CERM, 10 µF, 25 V,+/- 20%, X7R, AEC-Q200 Grade 1, 1206 | 1206 | GRM31CR71E106MA12L | MuRata
C46, C48, C58 | 3 | 0.01uF | CAP, CERM, 0.01 uF, 50 V, +/- 10%, X7R, AEC-Q200 Grade 1, 0402 | 0402 | CGA2B3X7R1H103K050BB | TDK
C75, C76 | 2 | 4700pF | CAP, CERM, 4700 pF, 2000 V, +/- 10%, X7R, 1812 | 1812 | 1812GC472KAT1A | AVX
C83, C84 | 2 | 27pF | CAP, CERM, 27 pF, 50 V, +/- 1%, C0G/NP0, 0603 | 0603 | CL10C270FB8NNNC | Samsung Electro-Mechanics
C98, C99 | 0 | 0.01uF | CAP, CERM, 0.01 µF, 1000 V,+/- 10%, X7R, 1206 | 1206 | C1206X103KDRAC7800 | Kemet
D1 | 1 |  | Diode Schottky 60 V 1A Surface Mount DO-214AC (SMA) | SMA | CDBA160-HF | Comchip Technology
D2 | 1 | Rgb | LED, RGB, SMD | 1.8x1.6mm | MSL0402RGBU1 | Rohm
D3, D5 | 0 |  | Automotive 0.18-pF, ±3.6-V, ±15-kV ESD Protection Diode in 0402 Package for USB-C & FPD-Link | X1SON | TPD1E01B04DPYQ1 | Texas Instruments
D4, D6 | 2 |  | ESD Suppressor TVS Bi-Directional 30KV 2-Pin SOD-882 T/R | DFN1006BD-2 | PESD1ETH1GLS-QYL | Nexperia
D7, D8, D9, D10, LD1, LD2, LD3, LD4, LD5 | 9 | Green | LED, Green, SMD | 2x1.25mm | QTLP630C4TR/FC17-21SYGC/S530-E2/TR8 | Everlight
FID1, FID2, FID3, FID4, FID5, FID6 | 6 |  | Fiducial mark. There is nothing to buy or mount. | N/A | N/A | N/A
H1, H2, H3, H4 | 4 |  | Machine Screw, Round, #4-40 x 1/4, Nylon, Philips panhead | Screw | NY PMS 440 0025 PH | B&F Fastener Supply
H5, H6, H7, H8 | 4 |  | Standoff, Hex, 0.5"L #4-40 Nylon | Standoff | 1902C | Keystone
J1 | 1 |  | Connector, Receptacle, Micro-USB Type AB, R/A, Bottom Mount SMT | 5.6x2.5x8.2mm | 475890001 | Molex
J2, J3, J5, J12 | 3 |  | Header, 100mil, 3x1, Gold, TH | 3x1 Header | TSW-103-07-G-S | Samtec
J4, J39 | 2 |  | Header, 2.54 mm, 2x1, Gold, TH | Header, 2.54 mm, 2x1, TH | PBC02SAAN | Sullins Connector Solutions
J7 | 1 |  | WE-RJ45 LAN Transformer, 1 Port, 1000 Base-T, Tab Down | CONN JACK 1PORT PCB | 74991104403 | Wurth Elektronik
J8 | 1 |  | 1 Port Header Assembly, TH | 1 Port Header Assembly | 9-2304372-9 | TE Connectivity
J16, J19 | 2 |  | SMA Straight Jack, Gold, 50 Ohm, TH | SMA Straight Jack, TH | 901-144-8RFX | Amphenol RF
L1 | 1 |  | 200µH @ 100kHz 2 Line Common Mode Choke Surface Mount 70mA DCR 5.5Ohm | SMD4 | ACT1210L-201-2P-TL00 | TDK
L2, L3 | 2 |  | Chip Ferrite Bead, 0603, 600Ω @ 100MHz, 0.15Ω, 25%, 1.3A | FERRITE BEAD 600 OHM 0603 1LN | BLM18KG601SH1D
P1 | 0 |  | CONNECTOR, RIGHT ANGLE PLUG PCB, 100 OHM, TH-6P |  | E6S204-40MT5-Y | ROSENBERGER
Q1 | 1 | 60 V | Transistor, NPN, 60 V, 1 A, AEC-Q101, SOT-23 | SOT-23 | DNBT8105-7 | Diodes Inc.
R1, R2 | 2 | 27 | RES, 27, 5%, 0.063 W, AEC-Q200 Grade 0, 0402 | 0402 | CRCW040227R0JNED | Vishay-Dale
R3, R26, R27, R29, R38, R39, R42, R46, R54, R55, R56, R57, R58, R59, R62, R63, R73, R74, R75, R76, R81, R82, R120, R121, R122, R123, R124 | 18 | 0 | RES, 0, 5%, 0.1 W, AEC-Q200 Grade 0, 0402 | 0402 | ERJ-2GE0R00X | Panasonic
R4, R5 | 2 | 0 | RES, 0, 1%, 0.5 W, 1206 | 1206 | 5108 | Keystone
R6 | 1 | 1.40k | RES, 1.40 k, 1%, 0.063 W, AEC-Q200 Grade 0, 0402 | 0402 | CRCW04021K40FKED | Vishay-Dale
R7 | 1 | 1.00Meg | RES, 1.00 M, 1%, 0.063 W, AEC-Q200 Grade 0, 0402 | 0402 | CRCW04021M00FKED | Vishay-Dale
R8, R108 | 2 | 470 | RES, 470, 5%, 0.063 W, AEC-Q200 Grade 0, 0402 | 0402 | CRCW0402470RJNED | Vishay-Dale
R9, R10, R11, R12, R30, R36, R45, R52, R88, R89 | 10 | 560 | RES, 560, 5%, 0.063 W, AEC-Q200 Grade 0, 0402 | 0402 | CRCW0402560RJNED | Vishay-Dale
R13 | 1 | 2.49k | RES, 2.49 k, 1%, 0.063 W, AEC-Q200 Grade 0, 0402 | 0402 | CRCW04022K49FKED | Vishay-Dale
R14, R110 | 2 | 10.0k | RES, 10.0 k, 1%, 0.1 W, AEC-Q200 Grade 0, 0603 | 0603 | CRCW060310K0FKEA | Vishay-Dale
R15, R77 | 0 | 5.76k | RES, 5.76 k, 1%, 0.05 W, 0201 | 0201 | RC0201FR-075K76L | Yageo America
R16 | 1 | 47k | RES, 47 k, 5%, 0.063 W, AEC-Q200 Grade 0, 0402 | 0402 | CRCW040247K0JNED | Vishay-Dale
R17, R22, R23, R25, R111 | 2 | 5.76k | RES, 5.76 k, 1%, 0.1 W, AEC-Q200 Grade 0, 0603 | 0603 | CRCW06035K76FKEA | Vishay-Dale
R18, R20, R21, R24, R28, R32, R33, R35, R79, R80, R83, R84, R85, R96, R115 | 6 | 2.49k | RES, 2.49 k, 1%, 0.1 W, AEC-Q200 Grade 0, 0603 | 0603 | CRCW06032K49FKEA | Vishay-Dale
R19, R78 | 0 | 2.49k | RES, 2.49 k, 1%, 0.05 W, 0201 | 0201 | RC0201FR-072K49L | Yageo America
R31, R37, R49, R53 | 4 | 2.49k | Res Thick Film 0603 2.49K Ohm 1% 1/10W ±100ppm/°C Molded SMD Punched Carrier T/R | 0603 | ERJ-3EKF2491V | Panasonic
R34, R50 | 2 | 2.2k | RES, 2.2 k, 5%, 0.1 W, AEC-Q200 Grade 0, 0603 | 0603 | ERJ-3GEYJ222V | Panasonic
R40, R41 | 2 | 0 | RES, 0, 5%, 0.25 W, AEC-Q200 Grade 0, 1206 | 1206 | CRCW12060000Z0EA | Vishay-Dale
R43, R65 | 2 | 1.0Meg, 1M | RES 1M OHM 1% 1/4W 1206 | 1206 | RC1206FR-071ML | Yageo America
R44, R64, R68 | 3 | 470 | RES, 470, 1%, 0.1 W, AEC-Q200 Grade 0, 0402 | 0402 | ERJ-2RKF4700X | Panasonic
R47, R48 | 2 | 1.00k | RES, 1.00 k, 1%, 0.125 W, AEC-Q200 Grade 0, 0805 | 0805 | ERJ-6ENF1001V | Panasonic
R51 | 1 | 100k | RES, 100 k, 5%, 0.25 W, AEC-Q200 Grade 0, 1206 | 1206 | CRCW1206100KJNEA | Vishay-Dale
R60, R61 | 2 | 100 | RES, 100, 5%, 0.063 W, AEC-Q200 Grade 0, 0402 | 0402 | CRCW0402100RJNED | Vishay-Dale
R66 | 1 | 0 | RES, 0, 1%, 0.1 W, AEC-Q200 Grade 0, 0603 | 0603 | RMCF0603ZT0R00 | Stackpole Electronics Inc
R67, R70 | 2 | 0 | RES, 0, 5%, 0.1 W, 0603 | 0603 | RC0603JR-070RL | Yageo
R69 | 1 | 1.00Meg | RES, 1.00 M, 1%, 0.063 W, 0402 | 0402 | RC0402FR-071ML | Yageo America
R71 | 1 | 11.0k | RES, 11.0 k, 1%, 0.1 W, 0603 | 0603 | RC0603FR-0711KL | Yageo
R72 | 1 | 2.2k | RES, 2.2 k, 5%, 0.063 W, AEC-Q200 Grade 0, 0402 | 0402 | CRCW04022K20JNED | Vishay-Dale
R104, R105 | 0 | 0 | RES, 0, 5%, 0.05 W, 0201 | 0201 | CRCW02010000Z0ED | Vishay-Dale
R109 | 1 | 10.0k | RES, 10.0 k, 1%, 0.1 W, 0402 | 0402 | ERJ-2RKF1002X | Panasonic
R114 | 1 | 0 | RES, 0, 0%, 0.25 W, AEC-Q200 Grade 0, 0603 | 0603 | RCS06030000Z0EA | Vishay-Dale
S3 | 1 |  | Switch, SPST-NO, Off-Mom, 0.05 A, 12 V, SMT | 6x3.51mm | ADTSM31NV | APEM
SH-J4, SH-J5, SH-J12 | 3 |  | Single Operation 2.54mm Pitch Open Top Jumper Socket | Single Operation 2.54mm Pitch Open Top Jumper Socket | M7582-05 | Harwin
TP7, TP8 | 2 |  | Terminal, Turret, TH, Double | Keystone1573-2 | 1573-2 | Keystone
U1 | 1 |  | 25 MHz Mixed Signal Microcontroller with 128 KB Flash, 8192 B SRAM and 63 GPIOs, -40 to 85 degC, 80-pin QFP (PN), Green (RoHS & no Sb/Br) | PN0080A | MSP430F5529IPN | Texas Instruments
U2 | 1 |  | Automotive, 1-A high-accuracy adjustable low-dropout (LDO) linear regulator 8-SON | VSON8 | TPS78525BQWDRBRQ1 | Texas Instruments
U3 | 1 |  | Automotive, 1-A, high-accuracy, adjustable low-dropout (LDO) linear regulator 8-SON -40 to 150 | VSON8 | TPS78510QWDRBRQ1 | Texas Instruments
U4 | 1 |  | DP83TC815RHARQ1 | VQFN36 | DP83TC815RHARQ1 | Texas Instruments
U5 | 1 |  | Extended Temperature Gigabit Ethernet PHY with SGMII, RGZ0048B (VQFN-48) | RGZ0048B | DP83867ERGZR | Texas Instruments | DP83867ERGZT | Texas Instruments
U7 | 1 |  | Automotive 150-mA high-voltage ultra-low-IQ low-dropout (LDO) linear regulator, DRV0006A (WSON-6) | DRV0006A | TPS7B8133QDRVRQ1 | Texas Instruments |  | Texas Instruments
U10 | 1 |  | Automotive, 1-A, high-accuracy, adjustable low-dropout (LDO) linear regulator 8-SON -40 to 150 | VSON8 | TPS78533QWDRBRQ1 | Texas Instruments
Y1 | 1 |  | Crystal, 24 MHz, 20pF, SMD | 3.2x2.5mm | ECS-240-20-33-DU-TR | ECS Inc.
Y2 | 1 |  | Crystal, 25 MHz, 12pF, AEC-Q200 Grade 1, SMD | 3.2x2.5mm | ABM8AIG-25.000MHZ-12-2Z-T3 | Abracon Corporation
Y4 | 1 |  | 25 MHz ±30ppm Crystal 12pF 50 Ohms 2-SMD, No Lead | SMT2_5MM0_3MM2 | AA-25.000MALE-T | TXC
Notes:
Unless otherwise noted in the Alternate PartNumber and/or Alternate Manufacturer columns, all parts may be substituted with equivalents.