## Sheet0
REFERENCE DESIGNATOR | QUANTITY | VALUE | DESCRIPTION | PACKAGEREFERENCE | PART NUMBER | MANUFACTURER | ALTERNATE PART NUMBER | SUPPLIER 1 | NOTE | COMMENTS | VENDOR | CUSTOMER PART NUMBER | DIGI-KEY NUMBER | AVAILABILITY | ROHS (DIGI-KEY) | ROHS (GREENSOFT) | LEAD FREE STATUS | LEAD FREE STATUS (GREENSOFT) | REACH STATUS (DIGI-KEY) | REACH STATUS (GREENSOFT) | REACH EFFECTIVE DATE (DIGI-KEY) | DESCRIPTION (DIGI-KEY) | MANUFACTURER (DIGI-KEY) | MANUFACTURER PART NUMBER (DIGI-KEY | DIGI-KEY PART NUMBER (DIGI-KEY) | WITH_ALTERNATE_PACKAGING
!PCB1 | 1 |  | Printed Circuit Board |  | HVP110 | Any
12VIN, VDDA, VDDB | 3 |  | Test Point, Multipurpose, Red, TH | Red Multipurpose Testpoint | 5010 | Keystone |  |  | ROHS3 Compliant | PC TEST POINT MULTIPURPOSE RED | Keystone Electronics | 5010 | 36-5010-ND | Active | ROHS3 Compliant | YES | Lead Status unavailable | LEAD FREE | REACH Unaffected | REACH NOT AFFECTED |  | PC TEST POINT MULTIPURPOSE RED | Keystone Electronics | 5010 | 36-5010-ND | NO
C1, C2, C9 | 3 | 0.1uF | CAP, CERM, 0.1 uF, 50 V, +/- 10%, X7R, 0603 | 0603 | C0603C104K5RACTU | Kemet |  |  | ROHS3 Compliant | CAP CER 0.1UF 50V X7R 0603 | KEMET | C0603C104K5RACTU | 399-C0603C104K5RACTUTR-ND | Active | ROHS3 Compliant | YES | Lead Status unavailable | LEAD FREE | REACH Unaffected | REACH NOT AFFECTED |  | CAP CER 0.1UF 50V X7R 0603 | KEMET | C0603C104K5RACTU | 399-C0603C104K5RACTUTR-ND | YES
C3, C4 | 2 | 2.2uF | CAP, CERM, 2.2 µF, 50 V,+/- 10%, X7R, AEC-Q200 Grade 1, 0805 | 0805 | CGA4J3X7R1H225K125AE | TDK |  |  | ROHS3 Compliant | CAP CER 2.2UF 50V X7R 0805 | TDK Corporation | CGA4J3X7R1H225K125AE | 445-172477-2-ND | Active | ROHS3 Compliant |  | Lead Status unavailable |  | REACH Unaffected |  |  | CAP CER 2.2UF 50V X7R 0805 | TDK Corporation | CGA4J3X7R1H225K125AE | 445-172477-2-ND | YES
C5, C7, C8, C10, C11, C13 | 6 | 68pF | CAP, CERM, 68 pF, 50 V, +/- 5%, C0G/NP0, AEC-Q200 Grade 1, 0603 | 0603 | GCM1885C1H680JA16D | MuRata |  |  | ROHS3 Compliant | CAP CER 68PF 50V C0G/NP0 0603 | Murata Electronics | GCM1885C1H680JA16D | 490-4961-2-ND | Not For New Designs | ROHS3 Compliant |  | Lead Status unavailable |  | REACH Unaffected |  |  | CAP CER 68PF 50V C0G/NP0 0603 | Murata Electronics | GCM1885C1H680JA16D | 490-4961-2-ND | YES
C6, C12 | 2 | 2200pF | CAP, CERM, 2200 pF, 50 V, +/- 10%, X7R, 0603 | 0603 | C0603C222K5RACTU | Kemet |  |  | ROHS3 Compliant | CAP CER 2200PF 50V X7R 0603 | KEMET | C0603C222K5RACTU | 399-C0603C222K5RACTUTR-ND | Active | ROHS3 Compliant | YES | Lead Status unavailable | LEAD FREE | REACH Unaffected | REACH NOT AFFECTED |  | CAP CER 2200PF 50V X7R 0603 | KEMET | C0603C222K5RACTU | 399-C0603C222K5RACTUTR-ND | YES
C33, C34, C35, C41, C52, C63, C64, C65, C71, C82 | 10 | 0.1uF | CAP, CERM, 0.1 uF, 50 V, +/- 10%, X7R, AEC-Q200 Grade 1, 0603 | 0603 | CGA3E2X7R1H104K080AA | TDK |  |  | ROHS3 Compliant | CAP CER 0.1UF 50V X7R 0603 | TDK Corporation | CGA3E2X7R1H104K080AA | 445-5666-2-ND | Active | ROHS3 Compliant | YES | Lead Status unavailable | LEAD FREE | REACH Unaffected | REACH NOT AFFECTED |  | CAP CER 0.1UF 50V X7R 0603 | TDK Corporation | CGA3E2X7R1H104K080AA | 445-5666-2-ND | YES
C42, C51, C72, C81 | 4 | 10uF | CAP, CERM, 10 uF, 50 V, +/- 10%, X7S, AEC-Q200 Grade 1, 1210 | 1210 | CGA6P3X7S1H106K250AB | TDK |  |  | ROHS3 Compliant | CAP CER 10UF 50V X7S 1210 | TDK Corporation | CGA6P3X7S1H106K250AB | 445-7004-2-ND | Active | ROHS3 Compliant | YES | Lead Status unavailable | LEAD FREE | REACH Unaffected | REACH NOT AFFECTED |  | CAP CER 10UF 50V X7S 1210 | TDK Corporation | CGA6P3X7S1H106K250AB | 445-7004-2-ND | YES
C43, C44, C73, C74 | 4 | 330pF | CAP, CERM, 330 pF, 100 V, +/- 10%, X7R, 0603 | 0603 | GRM188R72A331KA01D | MuRata |  |  | ROHS3 Compliant | CAP CER 330PF 100V X7R 0603 | Murata Electronics | GRM188R72A331KA01D | 490-1464-2-ND | Not For New Designs | ROHS3 Compliant |  | Lead Status unavailable |  | REACH Unaffected |  |  | CAP CER 330PF 100V X7R 0603 | Murata Electronics | GRM188R72A331KA01D | 490-1464-2-ND | YES
Cin | 1 | 47uF | CAP, TA, 47 uF, 35 V, +/- 20%, 0.9 ohm, AEC-Q200 Grade 1, SMD | 7343-43 | TAJE476M035RNJ | AVX |  |  | ROHS3 Compliant | CAP TANT 47UF 20% 35V 2917 | KYOCERA AVX | TAJE476M035RNJ | 478-3958-2-ND | Active | ROHS3 Compliant |  | Lead Status unavailable |  | REACH Unaffected |  |  | CAP TANT 47UF 20% 35V 2917 | KYOCERA AVX | TAJE476M035RNJ | 478-3958-2-ND | YES
COM_LS, OUTA, OUTB | 3 |  | Test Point, Miniature, SMT | Testpoint_Keystone_Miniature | 5015 | Keystone Electronics |  |  | ROHS3 Compliant | PC TEST POINT MINIATURE | Keystone Electronics | 5015 | 36-5015TR-ND | Active | ROHS3 Compliant | YES | Lead Status unavailable | LEAD FREE | REACH Unaffected | REACH NOT AFFECTED |  | PC TEST POINT MINIATURE | Keystone Electronics | 5015 | 36-5015TR-ND | YES
D1, D4 | 2 | Red | LED, Red, SMD | 1.6x0.8mm | HSMC-C191 | Avago |  |  | ROHS3 Compliant | LED RED DIFFUSED CHIP SMD | Broadcom Limited | HSMC-C191 | 516-2230-2-ND | Active | ROHS3 Compliant |  | Lead Status unavailable |  | REACH Unaffected |  |  | LED RED DIFFUSED CHIP SMD | Broadcom Limited | HSMC-C191 | 516-2230-2-ND | YES
D2, D3 | 2 | 5.1V | Diode, Zener, 5.1 V, 300 mW, AEC-Q101, SOD-323 | SOD-323 | SZMM3Z5V1ST1G | ON Semiconductor |  |  | ROHS3 Compliant | DIODE ZENER 5.1V 300MW SOD323 | onsemi | SZMM3Z5V1ST1G | SZMM3Z5V1ST1GOSTR-ND | Active | ROHS3 Compliant |  | Lead Status unavailable |  | REACH Unaffected |  |  | DIODE ZENER 5.1V 300MW SOD323 | onsemi | SZMM3Z5V1ST1G | SZMM3Z5V1ST1GOSTR-ND | YES
D_BSH, D_BSL | 2 | 3.9V | Diode, Zener, 3.9 V, 300 mW, AEC-Q101, SOD-323 | SOD-323 | SZMM3Z3V9ST1G | ON Semiconductor |  |  | ROHS3 Compliant | DIODE ZENER 3.9V 300MW SOD323 | onsemi | SZMM3Z3V9ST1G | SZMM3Z3V9ST1GOSTR-ND | Active | ROHS3 Compliant |  | Lead Status unavailable |  | REACH Unaffected |  |  | DIODE ZENER 3.9V 300MW SOD323 | onsemi | SZMM3Z3V9ST1G | SZMM3Z3V9ST1GOSTR-ND | YES
D-Boot | 1 |  | Diode Silicon Carbide Schottky 1200 V 2A (DC) Surface Mount DO-214AA | DO-214AA | GB02SLT12-214 | GeneSiC Semiconductor |  |  | ROHS3 Compliant | DIODE SIL CARB 1.2KV 2A DO214AA | GeneSiC Semiconductor | GB02SLT12-214 | 1242-1170-2-ND | Active | ROHS3 Compliant |  | Lead Status unavailable |  | REACH Unaffected |  |  | DIODE SIL CARB 1200V 2A DO214AA | GeneSiC Semiconductor | GB02SLT12-214 | 1242-1170-2-ND | YES
Dsat, Dsat2 | 2 |  | Diode Standard 1200 V 1A Surface Mount DO-214AC (SMA) | SMA | US1Q-TP | MCC |  |  | ROHS3 Compliant | DIODE GEN PURP 1.2KV 1A DO214AC | Micro Commercial Co | US1Q-TP | US1Q-TPMSTR-ND | Active | ROHS3 Compliant |  | Lead Status unavailable |  | REACH Unaffected |  |  | DIODE STANDARD 1200V 1A DO214AC | MCC (Micro Commercial Components) | US1Q-TP | US1Q-TPMSTR-ND | YES
FID1, FID2, FID3 | 3 |  | Fiducial mark. There is nothing to buy or mount. | N/A | N/A | N/A |  |  | RoHS Compliant | SCOTCH-BRITESURFACE PREPARATION | 3M | N/A | 19-N/A3M3-ND | Active | RoHS Compliant | YES | Lead Status unavailable | LEAD FREE | REACH Unknown | REACH NOT AFFECTED |  | A RESILIENT, NON MINERAL, SLIP R | 3M | N/A | 19-N/A3M7-ND | NO
GND, VSSA, VSSB | 3 |  | Test Point, Multipurpose, Black, TH | Black Multipurpose Testpoint | 5011 | Keystone |  |  | ROHS3 Compliant | PC TEST POINT MULTIPURPOSE BLACK | Keystone Electronics | 5011 | 36-5011-ND | Active | ROHS3 Compliant | YES | Lead Status unavailable | LEAD FREE | REACH Unaffected | REACH NOT AFFECTED |  | PC TEST POINT MULTIPURPOSE BLACK | Keystone Electronics | 5011 | 36-5011-ND | NO
HS_Desat | 1 |  | Test Point, Miniature, White, TH | White Miniature Testpoint | 5002 | Keystone Electronics |  |  | ROHS3 Compliant | PC TEST POINT MINIATURE WHITE | Keystone Electronics | 5002 | 36-5002-ND | Active | ROHS3 Compliant | YES | Lead Status unavailable | LEAD FREE | REACH Unaffected | REACH NOT AFFECTED |  | PC TEST POINT MINIATURE WHITE | Keystone Electronics | 5002 | 36-5002-ND | NO
IN_HS | 1 |  | Test Point, Multipurpose, Orange, TH | Orange Multipurpose Testpoint | 5013 | Keystone Electronics |  |  | ROHS3 Compliant | PC TEST POINT MULTIPURP ORANGE | Keystone Electronics | 5013 | 36-5013-ND | Active | ROHS3 Compliant | YES | Lead Status unavailable | LEAD FREE | REACH Unaffected | REACH NOT AFFECTED |  | PC TEST POINT MULTIPURP ORANGE | Keystone Electronics | 5013 | 36-5013-ND | NO
IN_LS | 1 |  | Test Point, Multipurpose, White, TH | White Multipurpose Testpoint | 5012 | Keystone Electronics |  |  | ROHS3 Compliant | PC TEST POINT MULTIPURPOSE WHITE | Keystone Electronics | 5012 | 36-5012-ND | Active | ROHS3 Compliant | YES | Lead Status unavailable | LEAD FREE | REACH Unaffected | REACH NOT AFFECTED |  | PC TEST POINT MULTIPURPOSE WHITE | Keystone Electronics | 5012 | 36-5012-ND | NO
J1 | 1 |  |  | HDR16 | SBH11-PBPC-D08-ST-BK | Sullins |  |  | ROHS3 Compliant | CONN HEADER VERT 16POS 2.54MM | Sullins Connector Solutions | SBH11-PBPC-D08-ST-BK | S9171-ND | Active | ROHS3 Compliant |  | Lead Status unavailable |  | REACH Unaffected |  |  | CONN HEADER VERT 16POS 2.54MM | Sullins Connector Solutions | SBH11-PBPC-D08-ST-BK | S9171-ND | NO
J2 | 1 |  | Header, 100mil, 3x1, Tin, TH | Header, 3 PIN, 100mil, Tin | PEC03SAAN | Sullins Connector Solutions |  |  | ROHS3 Compliant | CONN HEADER VERT 3POS 2.54MM | Sullins Connector Solutions | PEC03SAAN | S1012E-03-ND | Active | ROHS3 Compliant | YES | Lead Status unavailable | LEAD FREE | REACH Unaffected | REACH NOT AFFECTED |  | CONN HEADER VERT 3POS 2.54MM | Sullins Connector Solutions | PEC03SAAN | S1012E-03-ND | NO
J3, J6 | 2 |  | Receptacle, 2.54mm, 2x2, Gold, TH | Receptacle, 2.54mm, 2x2, TH | SSW-102-01-G-D | Samtec |  |  | ROHS3 Compliant | CONN RCPT 4POS 0.1 GOLD PCB | Samtec Inc. | SSW-102-01-G-D | SAM1208-02-ND | Active | ROHS3 Compliant |  | Lead Status unavailable |  | REACH Unaffected |  |  | CONN RCPT 4POS 0.1 GOLD PCB | Samtec Inc. | SSW-102-01-G-D | SAM1208-02-ND | NO
J33 | 1 |  | Connector, MMCX 50 ohm, TH | Connector, MMCX, TH | MMCX-J-P-H-ST-TH1 | Samtec |  |  | ROHS3 Compliant | CONN MMCX JACK STR 50 OHM PCB | Samtec Inc. | MMCX-J-P-H-ST-TH1 | SAM10617-ND | Active | ROHS3 Compliant | EXEMPT | Lead Status unavailable | LEAD | REACH Affected | REACH NOT AFFECTED |  | CONN MMCX JACK STR 50 OHM PCB | Samtec Inc. | MMCX-J-P-H-ST-TH1 | SAM10617-ND | NO
J55 | 1 |  | Header, 100mil, 2x1, Gold, TH | 2x1 Header | TSW-102-07-G-S | Samtec |  |  | ROHS3 Compliant | CONN HEADER VERT 2POS 2.54MM | Samtec Inc. | TSW-102-07-G-S | SAM1029-02-ND | Active | ROHS3 Compliant | YES | Lead Status unavailable | LEAD FREE | REACH Unaffected | REACH NOT AFFECTED |  | CONN HEADER VERT 2POS 2.54MM | Samtec Inc. | TSW-102-07-G-S | SAM1029-02-ND | NO
J66 | 1 |  | Connector, MMCX 50 ohm, TH | Connector, MMCX, TH | MMCX-J-P-H-ST-TH1 | Samtec |  |  | ROHS3 Compliant | CONN MMCX JACK STR 50 OHM PCB | Samtec Inc. | MMCX-J-P-H-ST-TH1 | SAM10617-ND | Active | ROHS3 Compliant | EXEMPT | Lead Status unavailable | LEAD | REACH Affected | REACH NOT AFFECTED |  | CONN MMCX JACK STR 50 OHM PCB | Samtec Inc. | MMCX-J-P-H-ST-TH1 | SAM10617-ND | NO
J88 | 1 |  | Header, 100mil, 2x1, Gold, TH | 2x1 Header | TSW-102-07-G-S | Samtec |  |  | ROHS3 Compliant | CONN HEADER VERT 2POS 2.54MM | Samtec Inc. | TSW-102-07-G-S | SAM1029-02-ND | Active | ROHS3 Compliant | YES | Lead Status unavailable | LEAD FREE | REACH Unaffected | REACH NOT AFFECTED |  | CONN HEADER VERT 2POS 2.54MM | Samtec Inc. | TSW-102-07-G-S | SAM1029-02-ND | NO
L1, L2, L3, L4 | 4 |  | 1µH Shielded Multilayer Inductor 600mA 150mOhm 0603 (1608 Metric) | 0603 | MLZ1608A1R0WT000 | TDK |  |  | ROHS3 Compliant | FIXED IND 1UH 600MA 150 MOHM SMD | TDK Corporation | MLZ1608A1R0WT000 | 445-6384-2-ND | Active | ROHS3 Compliant |  | Lead Status unavailable |  | REACH Unaffected |  |  | FIXED IND 1UH 600MA 150 MOHM SMD | TDK Corporation | MLZ1608A1R0WT000 | 445-6384-2-ND | YES
LBL1 | 1 |  | Thermal Transfer Printable Labels, 0.650" W x 0.200" H - 10,000 per roll | PCB Label 0.650 x 0.200 inch | THT-14-423-10 | Brady |  |  | ROHS3 Compliant | LABEL 0.2"H X 0.65"W WH 1=10KPCS | Brady Corporation | THT-14-423-10 | 2267-THT-14-423-10-ND | Active | ROHS3 Compliant | YES | Lead Status unavailable | LEAD FREE | REACH Unaffected | REACH NOT AFFECTED |  | LABEL 0.2"H X 0.65"W WH 1=10KPCS | Brady Corporation | THT-14-423-10 | 2267-THT-14-423-10-ND | NO
PG_5V, PG_HS, PG_LS | 3 |  | Green 570nm LED Indication - Discrete 1.7V 0603 (1608 Metric) | 0603 | LG L29K-F2J1-24-Z | Osram |  |  | ROHS3 Compliant | LED GREEN DIFFUSED 0603 SMD | ams-OSRAM USA INC. | LG L29K-F2J1-24-Z | 475-LGL29K-F2J1-24-ZTR-ND |  |  | YES |  | LEAD FREE |  | REACH NOT AFFECTED
R1, R3, R18, R40, R51, R70, R81 | 7 | 402 | RES, 402, 1%, 0.125 W, AEC-Q200 Grade 0, 0805 | 0805 | CRCW0805402RFKEA | Vishay-Dale |  |  | ROHS3 Compliant | RES SMD 402 OHM 1% 1/8W 0805 | Vishay Dale | CRCW0805402RFKEA | 541-402CTR-ND | Active | ROHS3 Compliant | EXEMPT | Lead Status unavailable | LEAD | REACH Unaffected | REACH NOT AFFECTED |  | RES SMD 402 OHM 1% 1/8W 0805 | Vishay Dale | CRCW0805402RFKEA | 541-402CTR-ND | YES
R2, R4, R5, R6, R9, R17 | 6 | 100 | RES, 100, 5%, 0.1 W, AEC-Q200 Grade 0, 0603 | 0603 | CRCW0603100RJNEA | Vishay-Dale |  |  | ROHS3 Compliant | RES SMD 100 OHM 5% 1/10W 0603 | Vishay Dale | CRCW0603100RJNEA | 541-100GTR-ND | Active | ROHS3 Compliant | EXEMPT | Lead Status unavailable | LEAD | REACH Unaffected | REACH NOT AFFECTED |  | RES SMD 100 OHM 5% 1/10W 0603 | Vishay Dale | CRCW0603100RJNEA | 541-100GTR-ND | YES
R7, R16, R19, R23 | 4 | 0 | RES, 0, 5%, 0.1 W, AEC-Q200 Grade 0, 0603 | 0603 | CRCW06030000Z0EA | Vishay-Dale |  |  | ROHS3 Compliant | RES SMD 0 OHM JUMPER 1/10W 0603 | Vishay Dale | CRCW06030000Z0EA | 541-0.0GTR-ND | Active | ROHS3 Compliant | EXEMPT | Lead Status unavailable | LEAD | REACH Unaffected | REACH NOT AFFECTED |  | RES SMD 0 OHM JUMPER 1/10W 0603 | Vishay Dale | CRCW06030000Z0EA | 541-0.0GTR-ND | YES
R8, R10 | 2 | 10.0k | RES, 10.0 k, 1%, 0.125 W, AEC-Q200 Grade 0, 0805 | 0805 | CRCW080510K0FKEA | Vishay-Dale |  |  | ROHS3 Compliant | RES SMD 10K OHM 1% 1/8W 0805 | Vishay Dale | CRCW080510K0FKEA | 541-10.0KCTR-ND | Active | ROHS3 Compliant | EXEMPT | Lead Status unavailable | LEAD | REACH Unaffected | REACH NOT AFFECTED |  | RES SMD 10K OHM 1% 1/8W 0805 | Vishay Dale | CRCW080510K0FKEA | 541-10.0KCTR-ND | YES
R11, R12, R34, R64 | 4 | 2 | RES, 2.0, 5%, 0.125 W, AEC-Q200 Grade 0, 0805, RES, 2.0, 5%, 0.125 W, 0805 | 0805 | CRCW08052R00JNEA | Vishay-Dale |  |  | ROHS3 Compliant | RES SMD 2 OHM 5% 1/8W 0805 | Vishay Dale | CRCW08052R00JNEA | 541-2.0ATR-ND | Active | ROHS3 Compliant | EXEMPT | Lead Status unavailable | LEAD | REACH Unaffected | REACH NOT AFFECTED |  | RES SMD 2 OHM 5% 1/8W 0805 | Vishay Dale | CRCW08052R00JNEA | 541-2.0ATR-ND | YES
R15, R22 | 2 | 267 | RES, 267, 1%, 0.1 W, 0603 | 0603 | RC0603FR-07267RL | Yageo |  |  | ROHS3 Compliant | RES 267 OHM 1% 1/10W 0603 | YAGEO | RC0603FR-07267RL | 311-267HRTR-ND | Active | ROHS3 Compliant |  | Lead Status unavailable |  | REACH Unaffected |  |  | RES 267 OHM 1% 1/10W 0603 | YAGEO | RC0603FR-07267RL | 311-267HRTR-ND | YES
R41, R71 | 2 | 60.4k | RES, 60.4 k, 1%, 0.1 W, 0603 | 0603 | CRCW060360K4FKEA | Vishay-Dale |  |  | ROHS3 Compliant | RES SMD 60.4K OHM 1% 1/10W 0603 | Vishay Dale | CRCW060360K4FKEA | 541-60.4KHTR-ND | Active | ROHS3 Compliant | EXEMPT | Lead Status unavailable | LEAD | REACH Unaffected | REACH NOT AFFECTED |  | RES SMD 60.4K OHM 1% 1/10W 0603 | Vishay Dale | CRCW060360K4FKEA | 541-60.4KHTR-ND | YES
R42, R43, R52, R72, R73, R82 | 6 | 10.0k | RES, 10.0 k, 1%, 0.1 W, AEC-Q200 Grade 0, 0603 | 0603 | CRCW060310K0FKEA | Vishay-Dale |  |  | ROHS3 Compliant | RES SMD 10K OHM 1% 1/10W 0603 | Vishay Dale | CRCW060310K0FKEA | 541-10.0KHTR-ND | Active | ROHS3 Compliant | EXEMPT | Lead Status unavailable | LEAD | REACH Unaffected | REACH NOT AFFECTED |  | RES SMD 10K OHM 1% 1/10W 0603 | Vishay Dale | CRCW060310K0FKEA | 541-10.0KHTR-ND | YES
R101, R102 | 2 | 348k | RES, 348 k, 1%, 0.1 W, AEC-Q200 Grade 0, 0603 | 0603 | CRCW0603348KFKEA | Vishay-Dale |  |  | ROHS3 Compliant | RES SMD 348K OHM 1% 1/10W 0603 | Vishay Dale | CRCW0603348KFKEA | 541-348KHTR-ND | Active | ROHS3 Compliant | EXEMPT | Lead Status unavailable | LEAD | REACH Unaffected | REACH NOT AFFECTED |  | RES SMD 348K OHM 1% 1/10W 0603 | Vishay Dale | CRCW0603348KFKEA | 541-348KHTR-ND | YES
U1, U6 | 2 |  | Opto-input Single Channel Isolated Protection Gate Driver for SiC/IGBT | SOIC16 | UCC23711DWR | Texas Instruments
U2, U3 | 2 |  | Automotive 1.5-W, 12-V VIN, 25-V VOUT, High-Density, > 5 kVRMS, Isolated DC/DC Module | SSOP36 | UCC14141QDWNRQ1 | Texas Instruments |  |  | RoHS Compliant | UCC14141QDWNRQ1 | Texas Instruments | UCC14141QDWNRQ1 | 296-UCC14141QDWNRQ1TR-ND | Active | ROHS3 Compliant |  | Lead Status unavailable |  | REACH Unaffected |  |  | UCC14141QDWNRQ1 | Texas Instruments | UCC14141QDWNRQ1 | 296-UCC14141QDWNRQ1TR-ND | YES
U4 | 1 |  | Dual Differential Driver and Receiver with +/-15-kV IEC ESD Protection, 2 TX / 2 RX, 5V, -40 to 85 degC, 16-Pin SO (NS), Green (RoHS & no Sb/Br) | NS0016A | SN65C1167ENSR | Texas Instruments |  |  | ROHS3 Compliant | IC TRANSCEIVER FULL 2/2 16SO | Texas Instruments | SN65C1167ENSR | 296-21707-2-ND | Active | ROHS3 Compliant |  | Lead Status unavailable |  | REACH Unaffected |  |  | IC TRANSCEIVER FULL 2/2 16SO | Texas Instruments | SN65C1167ENSR | 296-21707-2-ND | YES
U5 | 1 |  | Automotive High-Voltage Ultra-Low IQ Low-Dropout Regulator/Fixed 5-V Output Voltage, DBV0005A (SOT-23-5) | DBV0005A | TPS7B6950QDBVRQ1 | Texas Instruments |  | Texas Instruments | ROHS3 Compliant | IC REG LINEAR 5V 150MA SOT23-5 | Texas Instruments | TPS7B6950QDBVRQ1 | 296-42411-2-ND | Active | ROHS3 Compliant |  | Lead Status unavailable |  | REACH Unaffected |  |  | IC REG LINEAR 5V 150MA SOT23-5 | Texas Instruments | TPS7B6950QDBVRQ1 | 296-42411-2-ND | YES