## BOM Report
Filename: | #VALUE!
Variant: | 001
Generated: | 3/15/2025 8:30 AM
ChangeMe in variant
Designator | Quantity | Value | Description | PackageReference | PartNumber | Manufacturer | Alternate PartNumber | Alternate Manufacturer
BD1, BD2 | 2
C1 | 1 | 1nF | 1000 pF Film Capacitor 300V 1500V (1.5kV) Polypropylene (PP), Metallized Radial | RADIAL | R413D1100JMT0K | KEMET
C2 | 1 | 0.22uF | CAP, Film, 0.22 uF, 275 V, +/- 10%, TH | 15x7mm | 890324024002 | Wurth Elektronik
C3, C104, C105 | 3 | 220µF | 220 µF 35 V Aluminum - Polymer Capacitors Radial, Can 26mOhm 1500 Hrs @ 125°C | RADIAL | 227AVG035MFBJ | Cornell Dubilier
C4 | 1 | 100uF | CAP, AL, 100 µF, 35 V, +/- 20%, TH | D6.3xL11mm | 35ZLJ100M6.3X11 | Rubycon
C5 | 1 | 330pF | CAP, CERM, 330 pF, 50 V, +/- 10%, X7R, 0603 | 0603 | C0603C331K5RACTU | Kemet
C6 | 1 | 10uF | CAP, CERM, 10 µF, 25 V,+/- 10%, X5R, 0603 | 0603 | GRM188R61E106KA73D | MuRata
C7 | 1 | 0.01uF | CAP, CERM, 0.01 uF, 50 V, +/- 10%, X7R, 0603 | 0603 | C0603C103K5RACTU | Kemet
C8 | 1 | 470pF | CAP, CERM, 470 pF, 50 V, +/- 5%, C0G/NP0, 0603 | 0603 | 06035A471JAT2A | AVX
C9 | 1 | 0.1uF | CAP, CERM, 0.1 uF, 50 V, +/- 10%, X7R, 0603 | 0603 | GCM188R71H104KA57D | MuRata
C10, C101, C110 | 3 | 0.1uF | CAP, CERM, 0.1 µF, 50 V,+/- 10%, X7R, AEC-Q200 Grade 1, 0603 | 0603 | 06035C104KAZ2A | AVX
C21, C23, C117, C128 | 4 | 1uF | CAP, CERM, 1 µF, 25 V,+/- 10%, X7R, 0603 | 0603 | GRJ188R71E105KE11D | MuRata
C22, C24, C102, C111 | 4 | 22pF | CAP, CERM, 22 pF, 50 V, +/- 5%, C0G/NP0, AEC-Q200 Grade 1, 0603 | 0603 | CGA3E2C0G1H220J080AA | TDK
C25, C27, L2, L22 | 4 |  |  | eg: 0603, used in PnP report | Used in BOM report | Used in BOM report | - | -
C28 | 1 | 10pF | CAP, CERM, 10 pF, 1000 V, +/- 5%, C0G/NP0, 1206 | 1206 | VJ1206A100JXGAT5Z | Vishay-Vitramon
C29, C30 | 2 |  | EKXN451ELL820MK40S | eg: 0603, used in PnP report | Used in BOM report | Used in BOM report | - | -
C31 | 1 | 0.1uF | CAP, CERM, 0.1 uF, 450 V, +/- 10%, X7T, 1206 | 1206 | C3216X7T2W104K160AE | TDK
C32 | 1 | 3300pF | CAP, CERM, 3300 pF, 50 V, +/- 5%, C0G/NP0, 0603 | 0603 | GRM1885C1H332JA01D | MuRata
C33, C120 | 2 | 220pF | CAP, CERM, 220 pF, 50 V, +/- 5%, C0G/NP0, 0603 | 0603 | GRM1885C1H221JA01D | MuRata
C36 | 1 | 0.22uF | CAP, CERM, 0.22 uF, 50 V, +/- 10%, X7R, AEC-Q200 Grade 1, 0603 | 0603 | GCM188R71H224KA64D | MuRata
C37, C39 | 2 | 1uF | CAP, CERM, 1 uF, 25 V, +/- 10%, X7R, 0603 | 0603 | 06033C105KAT2A | AVX
C38 | 1 | 0.033uF | CAP, CERM, 0.033 uF, 50 V, +/- 10%, X7R, 0603 | 0603 | GRM188R71H333KA61D | MuRata
C40 | 1 | 390pF | CAP, CERM, 390 pF, 50 V, +/- 5%, C0G/NP0, 0603 | 0603 | C0603C391J5GACTU | Kemet
C41 | 1 | 2200pF | CAP, CERM, 2200 pF, 50 V, +/- 10%, X7R, 0603 | 0603 | C0603C222K5RACTU | Kemet
C103, C109 | 2 | 0.015uF | CAP, Film, 0.015 uF, 630 V, +/- 20%, TH | 13x4mm | PHE426MA5150JR05 | Kemet
C106, C107 | 2 | 10uF | CAP, CERM, 10 uF, 50 V, +/- 10%, X7R, 1206 | 1206 | CL31B106KBHNNNE | Samsung
C108 | 1 | 150pF | CAP, CERM, 150 pF, 630 V, +/- 5%, C0G/NP0, 1206 | 1206 | GRM31A5C2J151JW01D | MuRata
C112, C112A | 2 | 15uF | CAP, CERM, 15 uF, 35 V, +/- 20%, X5R, 0805 | 0805 | C2012X5R1V156M125AC | TDK
C114 | 1 | 4.7uF | CAP, CERM, 4.7 uF, 10 V, +/- 20%, X7R, 0603 | 0603 | GRM188Z71A475ME15D | MuRata
C115 | 1 | 1uF | CAP, CERM, 1 uF, 35 V, +/- 10%, X7R, 0603 | 0603 | C1608X7R1V105K080AC | TDK
C116 | 1 | 1500pF | CAP, CERM, 1500 pF, 50 V, +/- 10%, X7R, 0603 | 0603 | GRM188R71H152KA01D | MuRata
C118 | 1 | 180pF | CAP, CERM, 180 pF, 50 V, +/- 5%, C0G/NP0, 0603 | 0603 | 06035A181JAT2A | AVX
C119 | 1 | 0.047uF | CAP, CERM, 0.047 uF, 50 V, +/- 10%, X7R, 0603 | 0603 | C1608X7R1H473K080AA | TDK
C121 | 1 | 100pF | CAP, CERM, 100 pF, 50 V,+/- 1%, C0G/NP0, 0603 | 0603 | C0603C101F5GACTU | Kemet
C122, C123 | 2 | 0.022uF | CAP, CERM, 0.022 µF, 1000 V,+/- 10%, X7R, AEC-Q200 Grade 1, 1206 | 1206 | C1206C223KDRACTU | Kemet
C124 | 1 | 0.1uF | CAP, CERM, 0.1 uF, 50 V, +/- 10%, X7R, 0603 | 0603 | C0603C104K5RACTU | Kemet
C125, C126 | 2 | 100pF | CAP, CERM, 100 pF, 100 V, +/- 1%, C0G/NP0, 0603 | 0603 | C1608C0G2A101F080AA | TDK
C127 | 1 | 1000pF | CAP, CERM, 1000 pF, 50 V, +/- 10%, X7R, 0603 | 0603 | C0603X102K5RACTU | Kemet
CY1, CY2, CY101 | 3 | 1000pF | CAP, CERM, 1000 pF, X1 440 VAC/Y1 250 VAC, +/- 20%, E, 8x6mm | 8x6mm | DK1E3EA102M86RAH01 | MuRata
D1, D5 | 2 | 40V | Diode, Schottky, 40 V, 0.35 A, SOD-323 | SOD-323 | SD103AWS-TP | Micro Commercial Components
D2 | 1 | 1000V | Diode, GP, 1KV, 1 A, SOD-123F | SOD-123 | S1MFL | ON Semiconductor
D3 | 1 | 1000V | Diode, GP, 1KV, 1 A, SOD-123F | SOD-123F | S1MFL | ON Semiconductor
D4 | 1 | 18V | Diode, Zener, 18 V, 200 mW, SOD-323 | SOD-323 | MMSZ5248BS-7-F | Diodes Inc.
D21, D25 | 2 | 1000V | Diode, GP, 1000V, 3 A, SMB | SMB | S3MB-13-F | Diodes Incorporated
D22 | 1 | 600V | Diode, Ultrafast, 600 V, 8 A, TO-220AB | TO-220AB | BYV34G-600,127 | ON Semiconductor
D23, D24, D101 | 3 | 75V | Diode, Switching, 75 V, 0.15 A, AEC-Q101, SOD-323 | SOD-323 | 1N4148WS-7-F | Diodes Inc.
D102 | 1 | 600V | Diode, Ultrafast, 600 V, 1 A, SOD-123FL | SOD-123FL | UFM15PL-TP | Micro Commercial Components
D103 | 1 | 27V | Diode, Zener, 27 V, 300 mW, SOD-323 | SOD-323 | MM3Z27VST1G | ON Semiconductor
F1 | 1 |  | Fuse, 3.15 A, 250VAC/VDC, TH | 8x8.5x4mm | 39213150000 | Littelfuse
L1 | 1 |  | Coupled inductor, 5 A, 0.013 ohm, TH | 18.5x14.5mm | 744842565 | Wurth Elektronik
L3 | 1 | 43uH | RESONANT INDUCTOR | PTH2 | G244038LF | GCI
L4 | 1 | 105uH | 250W PFC Inductor | PTH3 | 202410103L250W | 3L
Q1 | 1 | 60V | MOSFET, N-CH, 60 V, 0.17 A, SOT-23 | SOT-23 | 2N7002-7-F | Diodes Inc. |  | None
Q2 | 1 | 30V | MOSFET, 2-CH, N-CH, 30 V, 0.22 A, AEC-Q101, SOT-363 | SOT-363 | DMN63D8LDW-7 | Diodes Inc. |  | None
Q101, Q102 | 2 | 60V | MOSFET, N-CH, 60 V, 100 A, DNK0008A (VSON-CLIP-8) | DNK0008A | CSD18540Q5B | Texas Instruments |  | None
Q103, Q104 | 2 |  | Optoisolator Transistor Output 5000Vrms 1 Channel 6-SO | SO6-4 | TLP383(GR-TPL,E | Toshiba
R1, R2 | 2 | 2.2k | RES, 2.2 k, 5%, 0.25 W, AEC-Q200 Grade 0, 1206 | 1206 | CRCW12062K20JNEA | Vishay-Dale
R3 | 1 | 0 | RES, 0, 5%, 0.1 W, 0603 | 0603 | RC0603JR-070RL | Yageo
R4 | 1 | 100k | RES, 100 k, 5%, 0.1 W, 0603 | 0603 | CRCW0603100KJNEAC | Vishay-Dale
R6 | 1 | 510k | RES, 510 k, 5%, 0.1 W, 0603 | 0603 | CRCW0603510KJNEA | Vishay-Dale
R7 | 1 | 0 | RES, 0, 0%, 0.25 W, AEC-Q200 Grade 0, 0603 | 0603 | RCS06030000Z0EA | Vishay-Dale
R8, R123 | 2 | 4.7 | RES, 4.7, 5%, 0.1 W, AEC-Q200 Grade 0, 0603 | 0603 | CRCW06034R70JNEA | Vishay-Dale
R9 | 1 | 20.0k | RES, 20.0 k, 1%, 0.1 W, AEC-Q200 Grade 0, 0603 | 0603 | CRCW060320K0FKEA | Vishay-Dale
R10 | 1 | 10k | RES, 10 k, 5%, 0.1 W, 0603 | 0603 | CRCW060310K0JNEA | Vishay-Dale
R21, R23, R28 | 3 | 2.74Meg | RES, 2.74 M, 1%, 0.125 W, AEC-Q200 Grade 0, 0805 | 0805 | CRCW08052M74FKEA | Vishay-Dale
R22, R26, R27 | 3 | 3.24Meg | RES, 3.24 M, 1%, 0.125 W, AEC-Q200 Grade 0, 0805 | 0805 | CRCW08053M24FKEA | Vishay-Dale
R24, R25, R101, R105 | 4 | 150k | RES, 150 k, 5%, 0.1 W, AEC-Q200 Grade 0, 0603 | 0603 | CRCW0603150KJNEA | Vishay-Dale
R29 | 1 | 24.3k | RES, 24.3 k, 1%, 0.1 W, 0603 | 0603 | RC0603FR-0724K3L | Yageo
R30 | 1 | 1.82Meg | RES, 1.82 M, 1%, 0.125 W, AEC-Q200 Grade 0, 0805 | 0805 | CRCW08051M82FKEA | Vishay-Dale
R31 | 1 | 64.9 | RES, 64.9, 1%, 0.1 W, 0603 | 0603 | RC0603FR-0764R9L | Yageo
R32 | 1 | 20 | RES, 20, 5%, 0.1 W, 0603 | 0603 | CRCW060320R0JNEA | Vishay-Dale
R33 | 1 | 750 | RES, 750, 5%, 0.1 W, 0603 | 0603 | RC0603JR-07750RL | Yageo
R34, R38 | 2 | 47 | RES, 47, 5%, 0.1 W, AEC-Q200 Grade 0, 0603 | 0603 | CRCW060347R0JNEA | Vishay-Dale
R35 | 1 | 180k | RES, 180 k, 5%, 0.1 W, 0603 | 0603 | CRCW0603180KJNEA | Vishay-Dale
R36 | 1 | 220k | RES, 220 k, 5%, 0.1 W, AEC-Q200 Grade 0, 0603 | 0603 | CRCW0603220KJNEA | Vishay-Dale
R37 | 1 | 66.5k | RES, 66.5 k, 1%, 0.1 W, 0603 | 0603 | RC0603FR-0766K5L | Yageo
R102, R122 | 2 | 0.003 | RES, 0.003, 1%, 1 W, 1206 | 1206 | CSNL1206FT3L00 | Stackpole Electronics Inc
R103 | 1 | 220k | RES, 220 k, 1%, 0.1 W, 0603 | 0603 | RC0603FR-07220KL | Yageo
R104 | 1 | 25.5k | RES, 25.5 k, 1%, 0.1 W, 0603 | 0603 | RC0603FR-0725K5L | Yageo
R106 | 1 | 1 | RES, 1.00, 1%, 0.1 W, 0603 | 0603 | RC0603FR-071RL | Yageo
R107 | 1 | 21.5k | RES, 21.5 k, 1%, 0.1 W, 0603 | 0603 | RC0603FR-0721K5L | Yageo
R108 | 1 | 470k | NTC Thermistor 470k 0603 (1608 Metric) | 0603 | B57371V2474J060 | TDK
R109, R114, R115 | 3 | 3.3Meg | RES, 3.3 M, 5%, 0.125 W, AEC-Q200 Grade 0, 0805 | 0805 | ERJ-6GEYJ335V | Panasonic
R110 | 1 | 35.7k | RES, 35.7 k, 1%, 0.1 W, 0603 | 0603 | RC0603FR-0735K7L | Yageo
R111 | 1 | 14.0k | RES, 14.0 k, 1%, 0.1 W, 0603 | 0603 | RC0603FR-0714KL | Yageo
R112 | 1 | 10k | RES, 10 k, 5%, 0.1 W, 0603 | 0603 | RC0603JR-0710KL | Yageo
R113 | 1 | 200 | RES, 200, 1%, 0.1 W, 0603 | 0603 | CRCW0603200RFKEA | Vishay-Dale
R117 | 1 | 100k | RES, 100 k, 1%, 0.1 W, 0603 | 0603 | RC0603FR-07100KL | Yageo
R118 | 1 | 10.0k | RES, 10.0 k, 1%, 0.1 W, 0603 | 0603 | M55342K12B10E0T | TT Electronics/IRC
R119 | 1 | 499k | RES, 499 k, 1%, 0.1 W, AEC-Q200 Grade 0, 0603 | 0603 | ERJ-3EKF4993V | Panasonic
R120 | 1 | 825k | RES, 825 k, 1%, 0.1 W, AEC-Q200 Grade 0, 0603 | 0603 | CRCW0603825KFKEA | Vishay-Dale
R121 | 1 | 120k | RES, 120 k, 1%, 0.1 W, 0603 | 0603 | RC0603FR-07120KL | Yageo
R125 | 1 | 221k | RES, 221 k, 1%, 0.1 W, 0603 | 0603 | RC0603FR-07221KL | Yageo
R127 | 1 | 1.47k | RES, 1.47 k, 1%, 0.1 W, 0603 | 0603 | RC0603FR-071K47L | Yageo
R128, R129 | 2 | 12 | RES, 12, 5%, 0.125 W, AEC-Q200 Grade 0, 0805 | 0805 | ERJ-6GEYJ120V | Panasonic
R130, R131 | 2 | 330 | RES, 330, 5%, 0.1 W, 0603 | 0603 | RC0603JR-07330RL | Yageo
R132 | 1 | 210k | RES, 210 k, 1%, 0.1 W, 0603 | 0603 | CRCW0603210KFKEA | Vishay-Dale
RV1 | 1 |  | VARISTOR 450V 1.2KA DISC 7MM | Dia. 7mm | V275LA2P | Littelfuse
T1 | 1 |  | LLC TRANSFORMER | PTH_XFRMR_29MM0_20MM6 | G244036LF | GCI
TP1, TP2, TP101, TP106 | 4 |  | Test Point, Multipurpose, Black, TH | Black Multipurpose Testpoint | 5011 | Keystone
U1 | 1 |  | 36V, microPower, Rail-to-Rail Output, Dual, General Purpose Op Amp in microPackage, DCU0008A (VSSOP-8) | DCU0008A | OPA2170AIDCUR | Texas Instruments
U2 | 1 |  | Precision Micropower Shunt Voltage Reference, 1% accuracy, 2.5 V, 15 ppm / degC, 15 mA, -40 to 125 degC, 3-pin SOT-23 (DBZ), Green (RoHS & no Sb/Br) | DBZ0003A | LM4040D25QDBZR | Texas Instruments
U21, U22, U101, U103 | 4 |  | 650-V GaN FET With Integrated Driver and Current Sense Emulation | VQFN38 | LMG3622REQ | Texas Instruments
U23 | 1 |  | 6-Pin Single-Phase Transition-Mode PFC Controller, DBV0006A (SOT-23-6) | DBV0006A | UCC28056ADBVR | Texas Instruments |  | Texas Instruments
U102 | 1 |  | 750kHz Wide VIN/VOUT Range LLC Controller Optimized for Light Load Efficiency | SOIC14 | UCC256604DDBR | Texas Instruments
U105 | 1 |  | Power Supply Controller Flyback, Forward Converters, LLC 8-SOIC | SOIC8 | MP6924AGS-P | Monolithic Power Systems
C113 | 0 | 4700pF | CAP, CERM, 4700 pF, 50 V, +/- 10%, X7R, 0603 | 0603 | C0603C472K5RACTU | Kemet
R5 | 0 | 0 | RES, 0, 0%, 0.25 W, AEC-Q200 Grade 0, 0603 | 0603 | RCS06030000Z0EA | Vishay-Dale
R116 | 0 | 750 | RES, 750, 1%, 0.1 W, AEC-Q200 Grade 0, 0603 | 0603 | CRCW0603750RFKEA | Vishay-Dale
R126 | 0 | 2.0k | RES, 2.0 k, 5%, 0.1 W, AEC-Q200 Grade 0, 0603 | 0603 | CRCW06032K00JNEA | Vishay-Dale
Notes:
Unless otherwise noted in the Alternate PartNumber and/or Alternate Manufacturer columns, all parts may be substituted with equivalents.