## BOM Report
Filename: | #VALUE! |  |  |  | PMP23558
Variant: | 001 |  |  |  | C
Generated: | 10/8/2025 12:59 PM
TID #: | N/A |  |  |  | PMP23558 REV C Bill of Materials
Item # | Designator | Quantity | Value | PartNumber | Manufacturer | Description | PackageReference
1 | BD1, BD2 | 2
2 | C1 | 1 | 1nF | R413D1100JMT0K | KEMET | 1000 pF Film Capacitor 300V 1500V (1.5kV) Polypropylene (PP), Metallized Radial | RADIAL
3 | C2 | 1 | 0.22uF | 890324024002 | Wurth Elektronik | CAP, Film, 0.22 uF, 275 V, +/- 10%, TH | 15x7mm
4 | C3, C104, C105 | 3 | 220µF | 227AVG035MFBJ | Cornell Dubilier | 220 µF 35 V Aluminum - Polymer Capacitors Radial, Can 26mOhm 1500 Hrs @ 125°C | RADIAL
5 | C4 | 1 | 100uF | 35ZLJ100M6.3X11 | Rubycon | CAP, AL, 100 µF, 35 V, +/- 20%, TH | D6.3xL11mm
6 | C5 | 1 | 330pF | C0603C331K5RACTU | Kemet | CAP, CERM, 330 pF, 50 V, +/- 10%, X7R, 0603 | 0603
7 | C6 | 1 | 10uF | GRM188R61E106KA73D | MuRata | CAP, CERM, 10 µF, 25 V,+/- 10%, X5R, 0603 | 0603
8 | C7 | 1 | 0.01uF | C0603C103K5RACTU | Kemet | CAP, CERM, 0.01 uF, 50 V, +/- 10%, X7R, 0603 | 0603
9 | C8 | 1 | 470pF | 06035A471JAT2A | AVX | CAP, CERM, 470 pF, 50 V, +/- 5%, C0G/NP0, 0603 | 0603
10 | C9 | 1 | 0.1uF | GCM188R71H104KA57D | MuRata | CAP, CERM, 0.1 uF, 50 V, +/- 10%, X7R, 0603 | 0603
11 | C10, C101, C110 | 3 | 0.1uF | 06035C104KAZ2A | AVX | CAP, CERM, 0.1 µF, 50 V,+/- 10%, X7R, AEC-Q200 Grade 1, 0603 | 0603
12 | C21, C23, C117, C128 | 4 | 1uF | GRJ188R71E105KE11D | MuRata | CAP, CERM, 1 µF, 25 V,+/- 10%, X7R, 0603 | 0603
13 | C22, C24, C102, C111 | 4 | 22pF | CGA3E2C0G1H220J080AA | TDK | CAP, CERM, 22 pF, 50 V, +/- 5%, C0G/NP0, AEC-Q200 Grade 1, 0603 | 0603
14 | C25, C27, L22 | 3 |  | Used in BOM report | Used in BOM report |  | eg: 0603, used in PnP report
15 | C28 | 1 | 10pF | VJ1206A100JXGAT5Z | Vishay-Vitramon | CAP, CERM, 10 pF, 1000 V, +/- 5%, C0G/NP0, 1206 | 1206
16 | C29, C30 | 2 |  | Used in BOM report | Used in BOM report | EKXN451ELL820MK40S | eg: 0603, used in PnP report
17 | C31 | 1 | 0.1uF | C3216X7T2W104K160AE | TDK | CAP, CERM, 0.1 uF, 450 V, +/- 10%, X7T, 1206 | 1206
18 | C32 | 1 | 3300pF | GRM1885C1H332JA01D | MuRata | CAP, CERM, 3300 pF, 50 V, +/- 5%, C0G/NP0, 0603 | 0603
19 | C33, C120 | 2 | 220pF | GRM1885C1H221JA01D | MuRata | CAP, CERM, 220 pF, 50 V, +/- 5%, C0G/NP0, 0603 | 0603
20 | C36 | 1 | 0.22uF | GCM188R71H224KA64D | MuRata | CAP, CERM, 0.22 uF, 50 V, +/- 10%, X7R, AEC-Q200 Grade 1, 0603 | 0603
21 | C37, C39 | 2 | 1uF | 06033C105KAT2A | AVX | CAP, CERM, 1 uF, 25 V, +/- 10%, X7R, 0603 | 0603
22 | C38 | 1 | 0.033uF | GRM188R71H333KA61D | MuRata | CAP, CERM, 0.033 uF, 50 V, +/- 10%, X7R, 0603 | 0603
23 | C40 | 1 | 390pF | C0603C391J5GACTU | Kemet | CAP, CERM, 390 pF, 50 V, +/- 5%, C0G/NP0, 0603 | 0603
24 | C41 | 1 | 2200pF | C0603C222K5RACTU | Kemet | CAP, CERM, 2200 pF, 50 V, +/- 10%, X7R, 0603 | 0603
25 | C103, C109 | 2 | 0.015uF | PHE426MA5150JR05 | Kemet | CAP, Film, 0.015 uF, 630 V, +/- 20%, TH | 13x4mm
26 | C106, C107 | 2 | 10uF | CL31B106KBHNNNE | Samsung | CAP, CERM, 10 uF, 50 V, +/- 10%, X7R, 1206 | 1206
27 | C108 | 1 | 150pF | GRM31A5C2J151JW01D | MuRata | CAP, CERM, 150 pF, 630 V, +/- 5%, C0G/NP0, 1206 | 1206
28 | C112, C112A | 2 | 15uF | C2012X5R1V156M125AC | TDK | CAP, CERM, 15 uF, 35 V, +/- 20%, X5R, 0805 | 0805
29 | C114 | 1 | 4.7uF | GRM188Z71A475ME15D | MuRata | CAP, CERM, 4.7 uF, 10 V, +/- 20%, X7R, 0603 | 0603
30 | C115 | 1 | 1uF | C1608X7R1V105K080AC | TDK | CAP, CERM, 1 uF, 35 V, +/- 10%, X7R, 0603 | 0603
31 | C116 | 1 | 1500pF | GRM188R71H152KA01D | MuRata | CAP, CERM, 1500 pF, 50 V, +/- 10%, X7R, 0603 | 0603
32 | C118 | 1 | 180pF | 06035A181JAT2A | AVX | CAP, CERM, 180 pF, 50 V, +/- 5%, C0G/NP0, 0603 | 0603
33 | C119 | 1 | 0.047uF | C1608X7R1H473K080AA | TDK | CAP, CERM, 0.047 uF, 50 V, +/- 10%, X7R, 0603 | 0603
34 | C121 | 1 | 100pF | C0603C101F5GACTU | Kemet | CAP, CERM, 100 pF, 50 V,+/- 1%, C0G/NP0, 0603 | 0603
35 | C122, C123 | 2 | 0.022uF | C1206C223KDRACTU | Kemet | CAP, CERM, 0.022 µF, 1000 V,+/- 10%, X7R, AEC-Q200 Grade 1, 1206 | 1206
36 | C124 | 1 | 0.1uF | C0603C104K5RACTU | Kemet | CAP, CERM, 0.1 uF, 50 V, +/- 10%, X7R, 0603 | 0603
37 | C125, C126 | 2 | 100pF | C1608C0G2A101F080AA | TDK | CAP, CERM, 100 pF, 100 V, +/- 1%, C0G/NP0, 0603 | 0603
38 | C127 | 1 | 1000pF | C0603X102K5RACTU | Kemet | CAP, CERM, 1000 pF, 50 V, +/- 10%, X7R, 0603 | 0603
39 | C200 | 1 |  |  | Wurth Elektronik | WCAP-ATUL Aluminum Electrolytic Capacitor, Radial, THT, D10 x H12.5mm, 220µF, 35V
40 | C201, C202 | 2 | 2200pF | VY2222M35Y5US63V7 | Vishay-Bccomponents | CAP, CERM, 2200 pF, 440 V, +/- 20%, VY2, D9xT5mm | D9xT5mm
41 | CY101 | 1 | 1000pF | DK1E3EA102M86RAH01 | MuRata | CAP, CERM, 1000 pF, X1 440 VAC/Y1 250 VAC, +/- 20%, E, 8x6mm | 8x6mm
42 | D1, D5 | 2 | 40V | SD103AWS-TP | Micro Commercial Components | Diode, Schottky, 40 V, 0.35 A, SOD-323 | SOD-323
43 | D2 | 1 | 1000V | S1MFL | ON Semiconductor | Diode, GP, 1KV, 1 A, SOD-123F | SOD-123
44 | D3 | 1 | 1000V | S1MFL | ON Semiconductor | Diode, GP, 1KV, 1 A, SOD-123F | SOD-123F
45 | D4 | 1 | 18V | MMSZ5248BS-7-F | Diodes Inc. | Diode, Zener, 18 V, 200 mW, SOD-323 | SOD-323
46 | D21, D25 | 2 | 1000V | S3MB-13-F | Diodes Incorporated | Diode, GP, 1000V, 3 A, SMB | SMB
47 | D22 | 1 | 600V | BYV34G-600,127 | ON Semiconductor | Diode, Ultrafast, 600 V, 8 A, TO-220AB | TO-220AB
48 | D23, D24 | 2 | 75V | 1N4148WS-7-F | Diodes Inc. | Diode, Switching, 75 V, 0.15 A, AEC-Q101, SOD-323 | SOD-323
49 | D101 | 1 | 200V | ES1D-E3/61T | Vishay-Semiconductor | Diode, Ultrafast, 200 V, 1 A, AEC-Q101, SMA | SMA
50 | D102 | 1 | 600V | UFM15PL-TP | Micro Commercial Components | Diode, Ultrafast, 600 V, 1 A, SOD-123FL | SOD-123FL
51 | D103 | 1 | 27V | MM3Z27VST1G | ON Semiconductor | Diode, Zener, 27 V, 300 mW, SOD-323 | SOD-323
52 | D200 | 1 |  | BZX84J-C3V0,115 | Nexperia | Diode Zener Single 4.7V 2% 550mW Automotive 2-Pin SOD-323F T/R | SC90
53 | F1 | 1 |  | 39213150000 | Littelfuse | Fuse, 3.15 A, 250VAC/VDC, TH | 8x8.5x4mm
54 | L1 | 1 |  | 744842565 | Wurth Elektronik | Coupled inductor, 5 A, 0.013 ohm, TH | 18.5x14.5mm
55 | L2 | 1 |  | 744824310 | Wurth
56 | L3 | 1 | 43uH | ATQ18-43UH-MY | 3L | RESONANT INDUCTOR | PTH2
57 | L4 | 1 | 105uH | 202410103L250W | 3L | 250W PFC Inductor | PTH3
58 | Q1 | 1 | 60V | 2N7002-7-F | Diodes Inc. | MOSFET, N-CH, 60 V, 0.17 A, SOT-23 | SOT-23
59 | Q101, Q102 | 2 | 60V | CSD18540Q5B | Texas Instruments | MOSFET, N-CH, 60 V, 100 A, DNK0008A (VSON-CLIP-8) | DNK0008A
60 | Q103, Q104 | 2 |  | TLP383(GR-TPL,E | Toshiba | Optoisolator Transistor Output 5000Vrms 1 Channel 6-SO | SO6-4
61 | R1, R2 | 2 | 2.2k | CRCW12062K20JNEA | Vishay-Dale | RES, 2.2 k, 5%, 0.25 W, AEC-Q200 Grade 0, 1206 | 1206
62 | R3 | 1 | 0 | RC0603JR-070RL | Yageo | RES, 0, 5%, 0.1 W, 0603 | 0603
63 | R4 | 1 | 100k | CRCW0603100KJNEAC | Vishay-Dale | RES, 100 k, 5%, 0.1 W, 0603 | 0603
64 | R5 | 1 | 0 | RCS06030000Z0EA | Vishay-Dale | RES, 0, 0%, 0.25 W, AEC-Q200 Grade 0, 0603 | 0603
65 | R8 | 1 | 4.7 | CRCW06034R70JNEA | Vishay-Dale | RES, 4.7, 5%, 0.1 W, AEC-Q200 Grade 0, 0603 | 0603
66 | R9 | 1 | 20.0k | CRCW060320K0FKEA | Vishay-Dale | RES, 20.0 k, 1%, 0.1 W, AEC-Q200 Grade 0, 0603 | 0603
67 | R10 | 1 | 10k | CRCW060310K0JNEA | Vishay-Dale | RES, 10 k, 5%, 0.1 W, 0603 | 0603
68 | R21, R23, R28 | 3 | 2.74Meg | CRCW08052M74FKEA | Vishay-Dale | RES, 2.74 M, 1%, 0.125 W, AEC-Q200 Grade 0, 0805 | 0805
69 | R22, R26, R27 | 3 | 3.24Meg | CRCW08053M24FKEA | Vishay-Dale | RES, 3.24 M, 1%, 0.125 W, AEC-Q200 Grade 0, 0805 | 0805
70 | R24, R25, R101, R105 | 4 | 150k | CRCW0603150KJNEA | Vishay-Dale | RES, 150 k, 5%, 0.1 W, AEC-Q200 Grade 0, 0603 | 0603
71 | R29 | 1 | 24.3k | RC0603FR-0724K3L | Yageo | RES, 24.3 k, 1%, 0.1 W, 0603 | 0603
72 | R30 | 1 | 1.82Meg | CRCW08051M82FKEA | Vishay-Dale | RES, 1.82 M, 1%, 0.125 W, AEC-Q200 Grade 0, 0805 | 0805
73 | R31 | 1 | 64.9 | RC0603FR-0764R9L | Yageo | RES, 64.9, 1%, 0.1 W, 0603 | 0603
74 | R32 | 1 | 20 | CRCW060320R0JNEA | Vishay-Dale | RES, 20, 5%, 0.1 W, 0603 | 0603
75 | R33 | 1 | 750 | RC0603JR-07750RL | Yageo | RES, 750, 5%, 0.1 W, 0603 | 0603
76 | R34, R38 | 2 | 47 | CRCW060347R0JNEA | Vishay-Dale | RES, 47, 5%, 0.1 W, AEC-Q200 Grade 0, 0603 | 0603
77 | R35 | 1 | 180k | CRCW0603180KJNEA | Vishay-Dale | RES, 180 k, 5%, 0.1 W, 0603 | 0603
78 | R36 | 1 | 220k | CRCW0603220KJNEA | Vishay-Dale | RES, 220 k, 5%, 0.1 W, AEC-Q200 Grade 0, 0603 | 0603
79 | R37 | 1 | 66.5k | RC0603FR-0766K5L | Yageo | RES, 66.5 k, 1%, 0.1 W, 0603 | 0603
80 | R102, R122 | 2 | 0.003 | CSNL1206FT3L00 | Stackpole Electronics Inc | RES, 0.003, 1%, 1 W, 1206 | 1206
81 | R103 | 1 | 220k | RC0603FR-07220KL | Yageo | RES, 220 k, 1%, 0.1 W, 0603 | 0603
82 | R104 | 1 | 25.5k | RC0603FR-0725K5L | Yageo | RES, 25.5 k, 1%, 0.1 W, 0603 | 0603
83 | R106 | 1 | 1 | RC0603FR-071RL | Yageo | RES, 1.00, 1%, 0.1 W, 0603 | 0603
84 | R107 | 1 | 21.5k | RC0603FR-0721K5L | Yageo | RES, 21.5 k, 1%, 0.1 W, 0603 | 0603
85 | R108 | 1 | 470k | B57371V2474J060 | TDK | NTC Thermistor 470k 0603 (1608 Metric) | 0603
86 | R109, R114, R115 | 3 | 4.99Meg | CRCW08054M99FKEA | Vishay-Dale | RES, 4.99 M, 1%, 0.125 W, AEC-Q200 Grade 0, 0805 | 0805
87 | R110 | 1 | 47.5k | RC0603FR-0747K5L | Yageo | RES, 47.5 k, 1%, 0.1 W, 0603 | 0603
88 | R111 | 1 | 14.0k | RC0603FR-0714KL | Yageo | RES, 14.0 k, 1%, 0.1 W, 0603 | 0603
89 | R112 | 1 | 10k | RC0603JR-0710KL | Yageo | RES, 10 k, 5%, 0.1 W, 0603 | 0603
90 | R113 | 1 | 182 | RC0603FR-07182RL | Yageo | RES, 182, 1%, 0.1 W, 0603 | 0603
91 | R117 | 1 | 162k | RC0603FR-07162KL | Yageo | RES, 162 k, 1%, 0.1 W, 0603 | 0603
92 | R118 | 1 | 10.0k | M55342K12B10E0T | TT Electronics/IRC | RES, 10.0 k, 1%, 0.1 W, 0603 | 0603
93 | R119 | 1 | 604k | CRCW0603604KFKEA | Vishay-Dale | RES, 604 k, 1%, 0.1 W, AEC-Q200 Grade 0, 0603 | 0603
94 | R120 | 1 | 158k | RC0603FR-07158KL | Yageo | RES, 158 k, 1%, 0.1 W, 0603 | 0603
95 | R121 | 1 | 150k | RC0603FR-07150KL | Yageo | RES, 150 k, 1%, 0.1 W, 0603 | 0603
96 | R123 | 1 | 0 | CRCW06030000Z0EA | Vishay-Dale | RES, 0, 5%, 0.1 W, AEC-Q200 Grade 0, 0603 | 0603
97 | R125 | 1 | 221k | RC0603FR-07221KL | Yageo | RES, 221 k, 1%, 0.1 W, 0603 | 0603
98 | R127 | 1 | 1.47k | RC0603FR-071K47L | Yageo | RES, 1.47 k, 1%, 0.1 W, 0603 | 0603
99 | R128, R129 | 2 | 12 | ERJ-6GEYJ120V | Panasonic | RES, 12, 5%, 0.125 W, AEC-Q200 Grade 0, 0805 | 0805
100 | R130, R131 | 2 | 330 | RC0603JR-07330RL | Yageo | RES, 330, 5%, 0.1 W, 0603 | 0603
101 | R132 | 1 | 84.5k | RC0603FR-0784K5L | Yageo | RES, 84.5 k, 1%, 0.1 W, 0603 | 0603
102 | R200 | 1 | 249 | CRCW0603249RFKEA | Vishay-Dale | RES, 249, 1%, 0.1 W, AEC-Q200 Grade 0, 0603 | 0603
103 | RV1 | 1 |  | V275LA2P | Littelfuse | VARISTOR 450V 1.2KA DISC 7MM | Dia. 7mm
104 | T1 | 1 |  | ATQ27-T-375UH-W6 | 3L | LLC TRANSFORMER
105 | TP1, TP2, TP101, TP106 | 4 |  | 5011 | Keystone | Test Point, Multipurpose, Black, TH | Black Multipurpose Testpoint
106 | U1 | 1 |  | OPA2170AIDCUR | Texas Instruments | 36V, microPower, Rail-to-Rail Output, Dual, General Purpose Op Amp in microPackage, DCU0008A (VSSOP-8) | DCU0008A
107 | U2 | 1 |  | LM4040D25QDBZR | Texas Instruments | Precision Micropower Shunt Voltage Reference, 1% accuracy, 2.5 V, 15 ppm / degC, 15 mA, -40 to 125 degC, 3-pin SOT-23 (DBZ), Green (RoHS & no Sb/Br) | DBZ0003A
108 | U21, U22, U101, U103 | 4 |  | LMG3622REQ | Texas Instruments | 650-V GaN FET With Integrated Driver and Current Sense Emulation | VQFN38
109 | U23 | 1 |  | UCC28056ADBVR | Texas Instruments | 6-Pin Single-Phase Transition-Mode PFC Controller, DBV0006A (SOT-23-6) | DBV0006A
110 | U102 | 1 |  | UCC256604DDBR | Texas Instruments | 750kHz Wide VIN/VOUT Range LLC Controller Optimized for Light Load Efficiency | SOIC14
111 | U105 | 1 |  | MP6924AGS-P | Monolithic Power Systems | Power Supply Controller Flyback, Forward Converters, LLC 8-SOIC | SOIC8
112 | C113 | 0 | 4700pF | C0603C472K5RACTU | Kemet | CAP, CERM, 4700 pF, 50 V, +/- 10%, X7R, 0603 | 0603
113 | CY1, CY2 | 0 | 1000pF | DK1E3EA102M86RAH01 | MuRata | CAP, CERM, 1000 pF, X1 440 VAC/Y1 250 VAC, +/- 20%, E, 8x6mm | 8x6mm
114 | Q2 | 0 | 30V | DMN63D8LDW-7 | Diodes Inc. | MOSFET, 2-CH, N-CH, 30 V, 0.22 A, AEC-Q101, SOT-363 | SOT-363
115 | R6 | 0 | 510k | CRCW0603510KJNEA | Vishay-Dale | RES, 510 k, 5%, 0.1 W, 0603 | 0603
116 | R7 | 0 | 0 | RCS06030000Z0EA | Vishay-Dale | RES, 0, 0%, 0.25 W, AEC-Q200 Grade 0, 0603 | 0603
117 | R116 | 0 | 750 | CRCW0603750RFKEA | Vishay-Dale | RES, 750, 1%, 0.1 W, AEC-Q200 Grade 0, 0603 | 0603
118 | R126 | 0 | 2.0k | CRCW06032K00JNEA | Vishay-Dale | RES, 2.0 k, 5%, 0.1 W, AEC-Q200 Grade 0, 0603 | 0603