## BOM Report
Filename: | #VALUE!
Variant: | 001
Generated: | 5/29/2025 2:08 PM
ChangeMe in variant
Designator | Quantity | Value | Description | PackageReference | PartNumber | Manufacturer | Alternate PartNumber | Alternate Manufacturer | Notes
!PCB1 | 1 |  | Printed Circuit Board | - | - | -
C1, C24, C26, C27, C31, C33, C34, C38, C40, C41, C45, C47, C48, C71, C72, C77, C78, C122 | 18 | 10 uF | CAP CER 10UF 10V X5R 0402 | 402 | 0402ZD106MAT2A | KYOCERA AVX
C2 | 1 | 1 uF | CAP CER 1UF 50V X7R 0603 | 603 | 06035C105KAT2A | KYOCERA AVX
C3, C4 | 2 | 0.001 uF | CAP CER 1000PF 50V X7R 0603 | 603 | CGA3E2X7R1H102K080AA | TDK Corporation
C5, C6, C11, C12, C22, C23, C29, C30, C36, C37, C43, C44, C81, C82, C84, C86, C88, C89, C90, C123, C124, C164, C165, C167, C168, C169, C170, C171, C172, C173, C175, C176, C177, C180, C183, C184, C185, C186, C187, C188, C189, C190 | 42 | 0.1 uF | CAP CER 0.1UF 25V X5R 0402 | 402 | C1005X5R1E104K050BC | TDK Corporation
C7, C8, C14, C59 | 4 | 10 uF | CAP CER 10UF 25V X5R 0805 | 805 | 08053D106KAT4A | KYOCERA AVX
C9, C10, C166, C174, C178 | 5 | 4.7 uF | CAP CER 4.7UF 10V X5R 0402 | 402 | C1005X5R1A475K050BE | TDK Corporation
C13 | 1 | 3300 pF | CAP CER 3300PF 50V X7R 0402 | 402 | 04025C332K4T2A | KYOCERA AVX
C15, C60 | 2 | 2200 pF | CAP CER 2200PF 25V X7R 0402 | 402 | 04023C222JAT2A | KYOCERA AVX
C16, C17, C18, C19, C20, C61, C62, C63, C64, C65 | 10 | 22 uF | CAP CER 22UF 10V X5R 0805 | 805 | 0805ZD226KAT2A | KYOCERA AVX
C21, C66 | 2 | 0.022 uF | CAP CER 0.022UF 25V X7R 0402 | 402 | CGA2B2X7R1E223K050BA | TDK Corporation
C25, C28, C32, C35, C39, C42, C46, C49, C80, C83, C85, C87, C141, C142, C160, C161 | 16 | 1 uF | CAP CER 1UF 25V X5R 0402 | 402 | C1005X5R1E105K050BC | TDK Corporation
C50, C53, C54, C55 | 4 | 10 uF | CAP CER 10UF 10V X5R 0603 | 603 | 0603ZD106KAT2A | KYOCERA AVX
C51 | 1 | 2.2 uF | CAP CER 2.2UF 10V X5R 0402 | 402 | C1005X5R1A225K050BC | TDK Corporation
C52 | 1 | 1 uF | CAP CER 1UF 10V X5R 0201 | 201 | GRM033R61A105ME44D | Murata Electronics
C56 | 1 | 100 uF | CAP CER 100UF 6.3V X5R 0805 | 805 | GMC21X5R107M6R3NT | CAL-CHIP ELECTRONICS, INC.
C96, C99, C115, C118 | 4 | 1 pF | CAP THIN FILM 1PF 50V 0201 | 201 | 02015J1R0PBSTR | KYOCERA AVX
C104, C105, C106, C107, C108, C109, C134, C139, C153, C158 | 10 | 0.1 uF | CAP CER 0.1UF 16V X7R 0201 | 201 | GRM033Z71C104KE14D | Murata Electronics
C126, C127, C130, C131, C140, C144, C145, C146, C149, C150, C159, C163 | 12 | 0.01 uF | CAP CER 10000PF 10V X7R 0201 | 201 | CGA1A2X7R1A103K030BA | TDK Corporation
C128, C129, C132, C133, C147, C148, C151, C152 | 8 | 2200 pF | CAP CER 2200PF 10V X7R 0201 | 201 | 0201ZC222KAT2A | KYOCERA AVX
C181, C182 | 2 | 18 pF | CAP CER 18PF 25V C0G/NP0 0201 | 201 | GJM0335C1E180GB01D | Murata Electronics
D1, D7 | 2 |  | LED GREEN CLEAR CHIP SMD | - | LTST-C191TGKT | Lite-On Inc.
D3 | 1 |  | 24.4V Clamp 24.6A Ipp Tvs Diode | - | SMBJ15CA | Littlefuse
D4 | 1 |  | DIODE SCHOTTKY 30V 1A SOD123 | - | MBR130T1G | Onsemi
D5 | 1 |  | Diode 40 V 3A Surface Mount PMDTM |  | RBR3LAM40ATR | Rohm Semiconductor
D6 | 1 |  | Diode Array 1 Pair Common Cathode 20 V 400mA (DC) |  | SDM40E20LC-7 | Diodes Inc
F2 | 1 |  | EMI Filter Circuits 40 DB 50V 10A | - | BNX002-11 | Murata Electronics
FB1, FB2, FB3, FB4, FB5, FB6, FB8 | 7 | - | 8.5 Ohms @ 100 MHz 1 Power Line Ferrite Bead 0603 (1608 Metric) 8A 4mOhm | 603 | BLE18PS080SN1D | Murata
FB11, FB12 | 2 | - | 0402 (1005) 150OHM (TYP.) 1000MA | 402 | NFZ15SG151SN11D | Murata Electronics
FC1, FC2, FC3, FC4, FC5, FC6 | 6 | 27uF | Feed through capactior 27uF | 1206 | NFM31PC276B0J3L | Murata
H1, H2 | 2 |  | MACHINE SCREW PAN PHILLIPS 4-40 | - | PMSSS 440 0025 PH | B&F Fastener Supply
H5, H6 | 2 |  | Hex Standoff Threaded #4-40 Stainless Steel 1.250" (31.75mm) 1 1/4 | - | 2069-440-SS | RAF Electronic Hardware
J1 | 1 |  | Power Jack, mini, 2.1mm OD, R/A, TH | - | RAPC722X | Switchcraft
J2, J4, J5, J6, J7, J8 | 6 |  | SMA Connector Jack, Female Socket 50Ohm Surface Mount, Through Hole Solder | - | 132134-15 | Amphenol RF
J3 | 1 |  | Header, 100mil, 2x2, Gold, TH | - | TSW-102-14-S-D | Samtec
J9 | 1 |  | FMC, High Density Array, Male EVM Connector 40x10 | - | ASP-134488-01 | Samtec
J10 | 1 |  | USB - C (Type - C) USB 2.0 Receptacle Connector 24 Position Surface Mount, Right Angle; Through Hole |  | USB4105-GF-A | GCT
L1, L2, L3, L4 | 4 | 2 nH | FIXED IND 2NH 600MA 120MOHM SMD | - | LQP03HQ2N0B02D | Murata Electronics | - | -
L5, L6, L7, L8, L9, L10, L11, L12, R23, R32, R40, R49, R82, R83, R84, R85, R86, R87, R88, R89, R90, R91, R92, R93, R94, R95, R96, R97, R98, R99, R100, R101, R102, R103, R104, R105, R106, R107, R108, R109, R114, R115, R117, R118, R119, R120, R140, R146, R159, R165 | 50 | 0 Ω | RES SMD 0 OHM JUMPER 1/20W 0201 | 201 | ERJ-1GN0R00C | Panasonic Electronic Components
LBL1 | 1 |  | Thermal Transfer Printable Labels, 0.650" W x 0.200" H - 10,000 per roll | - | THT-14-423-10 | Brady
Q1 | 0 |  | Bipolar (BJT) Transistor NPN 40 V 200 mA 300MHz 300 mW | - | SMMBT3904LT1G | Onsemi
Q2 | 0 |  | MOSFET, N-CH, 20 V, 10 A | WSON-8 | CSD15571Q2 | Texas Instruments
R259, R266 | 2 | 1 kΩ | RES SMD 1K OHM 0.5% 1/16W 0402 | 402 | ERA-2AED102X | Panasonic Electronic Components
R2 | 1 | 1 MΩ | RES SMD 1M OHM 1% 1/10W 0402 | 402 | ERJ-2RKF1004X | Panasonic Electronic Components
R3, R185, R186, R187, R207, R210, R245, R246, R254, R260, R261 | 11 | 4.7 kΩ | RES 4.7K OHM 1% 1/10W 0402 | 402 | ERJ-H2RF4701X | Panasonic Electronic Components
R4 | 1 | 26.7 kΩ | RES SMD 26.7KOHM 0.1% 1/16W 0402 | 402 | ERA-2APB2672X | Panasonic Electronic Components
R5 | 1 | 162 kΩ | RES SMD 162K OHM 1% 1/10W 0402 | 402 | ERJ-2RKF1623X | Panasonic Electronic Components
R6, R7, R8, R13, R19, R28, R36, R45, R61, R62, R64, R78, R125, R196, R209, R216, R241, R242, R243 | 19 | 10 kΩ | RES SMD 10K OHM 1% 1/10W 0402 | 402 | ERJ-2RKF1002X | Panasonic Electronic Components
R9 | 1 | 5.6 kΩ | RES SMD 5.6K OHM 0.1% 1/16W 0402 | 402 | ERA-2APB562X | Panasonic Electronic Components
R10 | 1 | 37.4 kΩ | RES SMD 37.4KOHM 0.1% 1/16W 0402 | 402 | ERA-2AEB3742X | Panasonic Electronic Components
R11, R12, R44, R52, R240 | 5 | 12 kΩ | RES SMD 12K OHM 0.1% 1/16W 0402 | 402 | ERA-2ARB123X | Panasonic Electronic Components
R15, R67 | 2 | 80.6 kΩ | RES SMD 80.6KOHM 0.1% 1/16W 0402 | 402 | ERA-2AEB8062X | Panasonic Electronic Components
R16 | 1 | 9.31 kΩ | RES SMD 9.31KOHM 0.1% 1/16W 0402 | 402 | ERA-2AEB9311X | Panasonic Electronic Components
R18 | 1 | 4.87 kΩ | RES SMD 4.87KOHM 0.1% 1/16W 0402 | 402 | ERA-2AEB4871X | Panasonic Electronic Components
R20, R29, R37, R46 | 4 | 20 mΩ | RES 0.02 OHM 1% 1/3W 0603 | 603 | ERJ-3BWFR020V | Panasonic Electronic Components
R21, R30 | 2 | 51.1 kΩ | RES SMD 51.1K OHM 1% 1/10W 0402 | 402 | ERJ-2RKF5112X | Panasonic Electronic Components
R24, R33, R41, R50 | 4 | 12.4 kΩ | RES SMD 12.4K OHM 1% 1/10W 0402 | 402 | ERJ-2RKF1242X | Panasonic Electronic Components
R27, R35 | 2 | 8.06 kΩ | RES SMD 8.06KOHM 0.1% 1/16W 0402 | 402 | ERA-2APB8061X | Panasonic Electronic Components
R38, R47 | 2 | 88.7 kΩ | RES SMD 88.7K OHM 1% 1/10W 0402 | 402 | ERJ-2RKF8872X | Panasonic Electronic Components
R53 | 1 | 23.2 kΩ | RES SMD 23.2KOHM 0.1% 1/16W 0402 | 402 | ERA-2AEB2322X | Panasonic Electronic Components
R54 | 1 | 0 | RES, 0, 5%, 0.75 W, AEC-Q200 Grade 0, 2010 | 2010 | CRCW20100000Z0EF | Vishay-Dale
R55 | 1 | 324 Ω | RES SMD 324 OHM 0.1% 1/16W 0402 | 402 | ERA-2AEB3240X | Panasonic Electronic Components
R56, R57 | 2 | 100 kΩ | RES SMD 100K OHM 0.1% 1/16W 0402 | 402 | ERA-2AEB104X | Panasonic Electronic Components
R59 | 1 | 0 Ω | RES SMD 0 OHM JUMPER 1/8W 0805 | 805 | ERJ-6GEY0R00V | Panasonic Electronic Components
R66 | 1 | 0 Ω | RES 0 OHM JUMPER 0402 SMD | 402 | ERJ-U020R00X | Panasonic Electronic Components
R68 | 1 | 7.87 kΩ | RES SMD 7.87KOHM 0.1% 1/16W 0402 | 402 | ERA-2AEB7871X | Panasonic Electronic Components
R70 | 1 | 1.8 kΩ | RES SMD 1.8K OHM 0.1% 1/16W 0402 | 402 | ERA-2ARB182X | Panasonic Electronic Components
R74, R79, R126, R128, R139, R178, R180, R181, R190, R191, R193, R194, R195, R197, R198, R199, R200, R201, R204, R212, R213, R214, R215, R218, R219, R220, R222, R248, R256, R262, R263, R267 | 32 | 0 Ω | RES SMD 0 OHM JUMPER 1/10W 0402 | 402 | ERJ-2GE0R00X | Panasonic Electronic Components
R129, R130, R137, R138 | 4 | 49.9 Ω | RES 49.9 OHM 1% 1/20W 0201 SMD | 201 | ERJ-U01F49R9C | Panasonic Electronic Components
R131, R136 | 2 | 499 Ω | RES SMD 499 OHM 1% 1/20W 0201 | 201 | ERJ-1GNF4990C | Panasonic Electronic Components
R132, R135 | 2 | 33 Ω | RES SMD 33 OHM 1% 1/20W 0201 | 201 | ERJ-1GNF33R0C | Panasonic Electronic Components
R141, R158, R160, R177 | 4 | 22.6 Ω | RES 22.6 OHM 1% 1/20W 0201 SMD | 201 | ERJ-U01F22R6C | Panasonic Electronic Components
R142, R149, R161, R168 | 4 | 127 Ω | RES SMD 127 OHM 1% 1/20W 0201 | 201 | ERJ-1GNF1270C | Panasonic Electronic Components
R143, R150, R162, R169 | 4 | 40.2 Ω | RES SMD 40.2 OHM 1% 1/20W 0201 | 201 | ERJ-1GNF40R2C | Panasonic Electronic Components
R144, R163 | 2 | 357 Ω | RES SMD 357 OHM 1% 1/20W 0201 | 201 | ERJ-1GNF3570C | Panasonic Electronic Components
R148, R167 | 2 | 66.5 Ω | RES SMD 66.5 OHM 1% 1/20W 0201 | 201 | ERJ-1GNF66R5C | Panasonic Electronic Components
R154, R155, R173, R174 | 4 | 1.5 kΩ | RES 1.5K OHM 1% 1/20W 0201 SMD | 201 | ERJ-U01F1501C | Panasonic Electronic Components
R156, R175 | 2 | 10 kΩ | RES 10K OHM 1% 1/20W 0201 SMD | 201 | ERJ-U01F1002C | Panasonic Electronic Components
R157, R176 | 2 | 10 kΩ | RES SMD 10K OHM 1% 1/5W 0402 | 402 | ERJ-PA2F1002X | Panasonic Electronic Components
R182, R183 | 2 | 0 Ω | RES SMD 0 OHM JUMPER 1/10W 0603 | 603 | ERJ-3GEY0R00V | Panasonic Electronic Components
R208, R211, R221 | 3 | 100 Ω | RES 100 OHM 1% 1/10W 0402 | 402 | ERJ-H2RF1000X | Panasonic Electronic Components
R217, R244 | 2 | 2.2 kΩ | RES SMD 2.2K OHM 1% 1/10W 0402 | 402 | ERJ-2RKF2201X | Panasonic Electronic Components
R224, R227, R229 | 3 | 10 Ω | RES SMD 10 OHM 1% 1/10W 0402 | 402 | ERJ-2RKF10R0X | Panasonic Electronic Components
R225 | 1 | 1 kΩ | RES SMD 1K OHM 1% 1/10W 0402 | 402 | ERJ-2RKF1001X | Panasonic Electronic Components
R273, R274, R275 | 3 | 2 kΩ | RES SMD 2K OHM 0.1% 1/16W 0402 | 402 | ERA-2AEB202X | Panasonic Electronic Components
SW1, SW3 | 2 |  | Switch Slide SPDT 12V, 500mA | - | 450301014042 | Wurth Elektronik
SW2 | 1 |  | SWITCH TACTILE SPST-NO 0.05A 24V | - | FSMSM | TE Connectivity
T2 | 1 |  | 1:2 CORE & WIRE Transformer, 10 to 3000 MHz, 50Ω | - | TCM2-33WX+ | Mini-Circuits
TP2 | 1 |  | Test Point, Multipurpose, Black, TH | - | 5011 | Keystone
TP4 | 1 |  | Test Point, Multipurpose, Orange, TH | - | 5013 | Keystone
TP5, TP6 | 2 |  | Test Point, Miniature, Blue, TH | - | 5117 | Keystone
TP8 | 1 |  | Test Point, Multipurpose, Blue, TH | - | 5127 | Keystone
TP9 | 1 |  | Test Point, Multipurpose, White, TH | - | 5012 | Keystone
U1 | 1 |  | 16-Bit 500-MSPS Analog-to-Digital Converter | - | ADC3669 | Texas Instruments
U2 | 1 |  | 12V, 5A, 30mΩ eFuse with Adjustable +/-15% Accurate Current Limit, DRC0010J (VSON-10) | VSON-10 | TPS259261DRC | Texas Instruments
U3, U6 | 2 |  | 16-Bit, 4-Channel, 1-kSPS, Delta-Sigma ADC with I2C Interface, RTE0016D (WQFN-16) | RTE0016D | ADS1119IRTER | Texas Instruments | ADS1119IRTET | Texas Instruments
U4 | 1 |  | 300-mA, 18-V, Ultra-Low IQ, Low-Dropout Linear Voltage Regulator With Power-Good | WSON | TPS7A2501DRV | Texas Instruments
U5 | 1 |  | 17V Input 2A Synchronous Step-Down Converter MicroSiP Module With Integrated Inductor, SIL0008D (uSIP-8) |  | TPS82140SILR | Texas Instruments | TPS82140SILT | Texas Instruments
U7, U17 | 2 |  | 3-V to 17-V, 3-A Low-Noise and Low-Ripple Buck Power Module with Integrated Ferrite Bead Filter Compensation | Module | TPSM82913RDU | Texas Instruments
U8, U10, U12, U14 | 4 |  | 26V, 350kHz current sense amplifier |  | INA180B1IDBVR | Texas Instruments
U9, U11, U13, U15 | 4 |  | 1-A, ultra-low noise, ultra-high PSRR, RF voltage regulator | WSON-10 | TPS7A9401DSC | Texas Instruments
U16 | 1 |  | Low-Noise Positive- and Negative-Output Charge Pump With Integrated LDO | WSON-10 | LM27762DSS | Texas Instruments
U18 | 1 |  | 150-mA, 30-V, ultra-low-IQ, low-dropout voltage regulator with reverse current protection and enable | SOT-23 | TPS70950DBV | Texas Instruments
U19 | 1 |  | 3 Rail Simple Power Sequencer with Fixed Time Delay |  | LM3880MFE-1AD | Texas Instruments
U20 | 1 |  | Push-pull, supply voltage supervisor with manual reset | SOT-23 | TPS3125J18DBVR | Texas Instruments
U21, U23 | 2 |  | 8GHz Ultra Wideband Fully Differential Amplifier, RMS0014A (UQFN-14) | RMS0014A | LMH5401IRMSR | Texas Instruments | LMH5401IRMST | Texas Instruments
U22, U24 | 2 |  |  |  | OPA376AIDCKR | Texas Instruments
U25 | 1 |  | EEPROM 64K 8KX8 1.8V SER EE IND 1/4AWP RPO | TDFN-8 | 24LC64FT-I/MNY | Microchip
U26 | 1 |  | 0.8V→3.6V Single Bus Buffer Gate With 3-State Outputs. Active high enable. | SOT-5 | SN74AUP1G126DRL | Texas Instruments
U27 | 1 |  | Single Bus Buffer Gate With 3-State Outputs. Active high enable. | SOT-5 | SN74LVC1G126DRL | Texas Instruments
U28 | 1 |  | USB Interface IC USB HS to Quad UART/ SPI/JTAG/I2C LQFP-6 | LQFP-64 | FT4232HL-REEL | FTDI
U29 | 1 |  | Single Bus Buffer Gate With 3-State Outputs. Active low enable. | SOT-5 | SN74LVC1G125DRL | Texas Instruments
U31 | 1 |  | 1K Microwire Compatible Serial EEPROM | TSSOP-8 | 93LC46B-I/ST | Microchip Technology
U32 | 1 |  | ESD-Protected, Low Capacitance, 2-Channel, 2:1 Switch, With Powered-off Protection | UQFN-10 | TMUX154ERSWR | Texas Instruments
U33 | 1 |  | Low-Voltage 4-Bit 1-of-2 FET Multiplexer/Demultiplexe | UQFN | SN74CBTLV3257RSVR | Texas Instruments
U34, U35, U36 | 3 |  | Translation - Voltage Levels 4-bit dual-supply bus transceiver with 3-state outputs and independent direction control inputs | UQFN-16 | SN74AVC4T774RSV | Texas Instruments
U39, U40, U43, U44, U45 | 5 |  | Low-Power Single 2-Input Positive-AND Gate | USON-6 | SN74AUP1G08DRYR | Texas Instruments
U41 | 1 |  | 380-nA voltage monitor for 12-V rails |  | TPS3847108DBVR | Texas Instruments
U42 | 1 |  | Single 1.65-V to 5.5-V inverter |  | SN74LVC1G04DBV | Texas Instruments
Y1 | 1 |  | Crystal, 12 MHz, 18 pF, SMD | ABM3 | ABM3-12.000MHZ-D2Y-T | Abracon Corporation
C57, C58, C67 | 0 | 100 uF | CAP CER 100UF 6.3V X5R 0805 | 805 | GMC21X5R107M6R3NT | CAL-CHIP ELECTRONICS, INC.
C92, C101, C111, C120 | 4 | 0 Ω | RES SMD 0 OHM JUMPER 1/20W 0201 | 201 | ERJ-1GN0R00C | Panasonic Electronic Components
C135, C138, C154, C157 | 0 | 2 pF | CAP CER 2PF 25V C0G/NP0 0201 | 201 | GJM0335C1E2R0WB01D | Murata Electronics
C136, C155 | 0 | 0.7 pF | CAP CER 0.7PF 25V C0G/NP0 0201 | 201 | GJM0335C1ER70BB01J | Murata Electronics
C137, C156 | 0 | 6.6 pF | CAP CER 6.6PF 25V NP0 0201 | 201 | GJM0335C1E6R6CB01D | Murata Electronics
F1 | 0 |  | FUSE BOARD MOUNT 2.5A 32VDC 1206 | 1206 | SF-1206FP250-2 | Bourns Inc.
R14, R22, R31, R39, R48, R65, R73, R153, R172 | 0 | 10 kΩ | RES SMD 10K OHM 1% 1/10W 0402 | 402 | ERJ-2RKF1002X | Panasonic Electronic Components
R17, R26, R34, R43, R51, R69, R75, R80, R111, R121, R124, R127, R179, R189 | 0 | 0 Ω | RES SMD 0 OHM JUMPER 1/10W 0402 | 402 | ERJ-2GE0R00X | Panasonic Electronic Components
R25, R42 | 0 | 0 Ω | RES SMD 0 OHM JUMPER 1/4W 1206 | 1206 | ERJ-S080R00V | Panasonic Electronic Components
R58 | 0 | 0 | RES, 0, 5%, 0.75 W, AEC-Q200 Grade 0, 2010 | 2010 | CRCW20100000Z0EF | Vishay-Dale
R60, R63, R71, R72, R76, R77, R81, R110, R116, R147, R166, R272 | 0 | 0 Ω | RES SMD 0 OHM JUMPER 1/20W 0201 | 201 | ERJ-1GN0R00C | Panasonic Electronic Components
R112, R113, R122, R123 | 0 | 10 kΩ | RES SMD 10K OHM 1% 1/5W 0402 | 402 | ERJ-PA2F1002X | Panasonic Electronic Components
R133 | 0 | 100 Ω | RES SMD 100 OHM 1% 1/20W 0201 | 201 | ERJ-1GNF1000C | Panasonic Electronic Components
R134 | 0 | 49.9 Ω | RES 49.9 OHM 1% 1/20W 0201 SMD | 201 | ERJ-U01F49R9C | Panasonic Electronic Components
R145, R164 | 0 | 10 kΩ | RES 10K OHM 1% 1/20W 0201 SMD | 201 | ERJ-U01F1002C | Panasonic Electronic Components
R151, R170 | 0 | 1 kΩ | RES SMD 1K OHM 5% 1/10W 0402 | 402 | ERJ-2GEJ102X | Panasonic Electronic Components
R152, R171 | 0 | 590 Ω | RES SMD 590 OHM 1% 1/10W 0402 | 402 | ERJ-2RKF5900X | Panasonic Electronic Components
R184, R247, R255, R258, R264 | 0 | 4.7 kΩ | RES SMD 4.7K OHM 5% 1/10W 0402 | 402 | ERJ-2GEJ472X | Panasonic Electronic Components
R188 | 0 | 1 kΩ | RES SMD 1K OHM 0.5% 1/16W 0402 | 402 | ERA-2AED102X | Panasonic Electronic Components
R192 | 0 | 100 Ω | RES 100 OHM 5% 1/8W 0603 |  | ERJ-H3GJ101V | Panasonic Electronic Components
R249, R250, R251, R252, R253, R257 | 0 | 4.7 kΩ | RES 4.7K OHM 1% 1/10W 0402 | 402 | ERJ-H2RF4701X | Panasonic Electronic Components
TP1 | 0 |  | Test Point, Multipurpose, Red, TH | - | 5010 | Keystone
TP3 | 0 |  | Test Point, Multipurpose, Brown, TH | - | 5125 | Keystone
R1 | 0 | 1 kΩ | RES SMD 1K OHM 0.5% 1/16W 0402 | 402 | ERA-2AED102X | Panasonic Electronic Components
D2 | 0 |  | LED GREEN CLEAR CHIP SMD | - | LTST-C191TGKT | Lite-On Inc.
Notes:
Unless otherwise noted in the Alternate PartNumber and/or Alternate Manufacturer columns, all parts may be substituted with equivalents.