## BOM Report
Filename: | #VALUE!
Variant: | 001
Generated: | 12/12/2025 3:42 PM
LM67680-Q1EVM
Designator | Quantity | Value | Description | PackageReference | PartNumber | Manufacturer | Alternate PartNumber | Alternate Manufacturer
!PCB1 | 1 |  | Printed Circuit Board |  | SR112 | Any
C1, C16, C17, C32 | 4 | 0.1uF | CAP, CERM, 0.1 uF, 100 V,+/- 10%, X7R, AEC-Q200 Grade 1, 0603 | 0603 | GCJ188R72A104KA01D | MuRata
C2 | 1 | 10µF | 10 µF ±10% 100V Ceramic Capacitor X7R 1210 (3225 Metric) | 1210 | CGA6P1X7R2A106K250AC | TDK
C3, C4, C10, C11 | 4 | 4.7uF | CAP, CERM, 4.7 µF, 100 V,+/- 10%, X7S, AEC-Q200 Grade 1, 1210 | 1210 | GCM32DC72A475KE02L | MuRata
C5, C6, C8, C9 | 4 | 0.1uF | CAP, CERM, 0.1 uF, 100 V, +/- 10%, X7R, AEC-Q200 Grade 1, 0805 | 0805 | CGA4J2X7R2A104K125AA | TDK
C7 | 1 | 68uF | CAP, AL, 68 uF, 80 V, +/- 20%, 0.32 ohm, AEC-Q200 Grade 2, SMD | SMT Radial H13 | EEV-FK1K680Q | Panasonic
C18, C35 | 2 | 1uF | CAP, CERM, 1 µF, 50 V,+/- 20%, X5R, AEC-Q200 Grade 3, 0603 | 0603 | CGA3E3X5R1H105M080AB | TDK
C20 | 1 | 0.01uF | CAP, CERM, 0.01 uF, 50 V, +/- 5%, C0G/NP0, AEC-Q200 Grade 1, 0603 | 0603 | CGA3E2C0G1H103J080AA | TDK
C22 | 1 | 0.1uF | CAP, CERM, 0.1 uF, 50 V, +/- 10%, X7R, AEC-Q200 Grade 1, 0402 | 0402 | CGA2B3X7R1H104K050BB | TDK
C23, C24, C25, C26, C27, C28 | 6 | 22µF | Cap Ceramic 22uF 25V X7R 20% Pad SMD 1210 +125°C Automotive T/R | 1210 | CGA6P3X7R1E226M250AB | TDK
C34 | 1 | 1uF | CAP, CERM, 1 uF, 16 V, +/- 20%, X7R, AEC-Q200 Grade 1, 0603 | 0603 | GCM188R71C105MA64D | MuRata
D1 | 1 |  | Diode Schottky 20 V 1A Surface Mount SOD-123FL | SOD-123 | NRVB120VLSFT1G | On Semi
H1, H2, H3, H4 | 4 |  | Machine Screw, Round, #4-40 x 1/4, Nylon, Philips panhead | Screw | NY PMS 440 0025 PH | B&F Fastener Supply
H5, H6, H7, H8 | 4 |  | Standoff, Hex, 0.5"L #4-40 Nylon | Standoff | 1902C | Keystone
J1, J4 | 2 |  | Terminal Block, 5 mm, 2x1, Tin, TH | Terminal Block, 5 mm, 2x1, TH | 691 101 710 002 | Wurth Elektronik
J2 | 1 |  | Header, 100mil, 3x2, Tin, TH | Header, 100mil, 3x2, TH | 5-146254-3 | TE Connectivity
J3 | 1 |  | Header, 100mil, 8x1, Tin, TH | Header, 8x1, 100mil, TH | 5-146278-8 | TE Connectivity
L1 | 1 |  | Coupled inductor, ohm, AEC-Q200 Grade 1, SMD | 12x11mm | ACM12V-701-2PL-TL00 | TDK
L2 | 1 | 6.8uH | Inductor, Drum Core, Powdered Iron, 6.8 µH, 10.8 A, 0.014 ohm, AEC-Q200 Grade 0, SMD | 10.85 × 10mm × 5.2mm | VCHA105D-6R8MS6 | Cyntec
L3 | 1 | 3.3uH | Shielded Power Inductors 3.3uH 20% tol, 6.5mOhm 16.6A | SMT_6MM51_6MM71 | XGL6060-332MEC | Coilcraft
LBL1 | 1 |  | Thermal Transfer Printable Labels, 0.650" W x 0.200" H - 10,000 per roll | PCB Label 0.650 x 0.200 inch | THT-14-423-10 | Brady
R1 | 1 | 0.51 | RES, 0.51, 1%, 0.1 W, AEC-Q200 Grade 1, 0603 | 0603 | ERJ-3RQFR51V | Panasonic
R2, R3, R7 | 3 |  | 49.9 kOhms ±1% 0.1W, 1/10W Chip Resistor 0603 (1608 Metric) Automotive AEC-Q200 Thick Film | 0603 | CRCW060349K9FKEA | Vishay
R4 | 1 | 40.2k | RES, 40.2 k, 1%, 0.1 W, AEC-Q200 Grade 0, 0603 | 0603 | CRCW060340K2FKEA | Vishay-Dale
R5 | 1 | 13.3k | RES, 13.3 k, 1%, 0.1 W, AEC-Q200 Grade 0, 0603 | 0603 | CRCW060313K3FKEA | Vishay-Dale
R6 | 1 | 226k | RES, 226 k, 1%, 0.1 W, AEC-Q200 Grade 0, 0603 | 0603 | CRCW0603226KFKEA | Vishay-Dale
R8 | 1 | 100k | RES, 100 k, 1%, 0.1 W, AEC-Q200 Grade 0, 0603 | 0603 | CRCW0603100KFKEA | Vishay-Dale
R9 | 1 | 49.9 | RES, 49.9, 1%, 0.1 W, AEC-Q200 Grade 0, 0603 | 0603 | CRCW060349R9FKEA | Vishay-Dale
R10 | 1 | 10.0k | RES, 10.0 k, 1%, 0.1 W, AEC-Q200 Grade 0, 0603 | 0603 | CRCW060310K0FKEA | Vishay-Dale
R11 | 1 | 0 | RES, 0, 1%, 0.1 W, AEC-Q200 Grade 0, 0603 | 0603 | RMCF0603ZT0R00 | Stackpole Electronics Inc
R12 | 1 | 31.6k | RES, 31.6 k, 1%, 0.1 W, AEC-Q200 Grade 0, 0603 | 0603 | CRCW060331K6FKEA | Vishay-Dale
R13 | 1 | 21.0k | RES, 21.0 k, 1%, 0.1 W, AEC-Q200 Grade 0, 0603 | 0603 | CRCW060321K0FKEA | Vishay-Dale
R14 | 1 | 86.6k | RES, 86.6 k, 1%, 0.1 W, AEC-Q200 Grade 0, 0603 | 0603 | CRCW060386K6FKEA | Vishay-Dale
SH-J1, SH-J2, SH-J3 | 3 | 1x2 | Shunt, 100mil, Gold plated, Black | Shunt | SNT-100-BK-G | Samtec | 969102-0000-DA | 3M
TP1, TP2, TP3, TP4, TP5, TP6, TP7 | 7 |  | Test Point, Miniature, SMT | Test Point, Miniature, SMT | 5019 | Keystone
U1 | 1 |  | 65V, 8A Buck Converters Optimized for Inverting or Non-Inverting Outputs | WQFN-FCRLF26 | LM67680RZYRQ1 | Texas Instruments
VIN_S | 1 |  | Test Point, Miniature, SMT | Testpoint_Keystone_Miniature | 5015 | Keystone
C12, C13, C14, C15 | 0 | 4.7uF | CAP, CERM, 4.7 µF, 100 V,+/- 10%, X7S, AEC-Q200 Grade 1, 1210 | 1210 | GCM32DC72A475KE02L | MuRata
C21, C33 | 0 | 10pF | CAP, CERM, 10 pF, 50 V, +/- 5%, C0G/NP0, 0603 | 0603 | GRM1885C1H100JA01D | MuRata
C29, C30 | 0 | 22µF | Cap Ceramic 22uF 25V X7R 20% Pad SMD 1210 +125°C Automotive T/R | 1210 | CGA6P3X7R1E226M250AB | TDK
C31 | 0 | 82uF | CAP, Aluminum Polymer, 82 uF, 16 V, +/- 20%, 0.03 ohm, D6.3xL5.8mm SMD | D6.3xL5.8mm | 875105344009 | Wurth Elektronik
FID1, FID2, FID3, FID4, FID5, FID6 | 0 |  | Fiducial mark. There is nothing to buy or mount. | N/A | N/A | N/A
Notes:
Unless otherwise noted in the Alternate PartNumber and/or Alternate Manufacturer columns, all parts may be substituted with equivalents.