## BOM Report
Filename: | #VALUE! |  |  |  | PROC212
Variant: | 001_IWR |  |  |  | A
Generated: | 28-10-2025 12:11
TID #: | N/A |  |  |  | PROC212 REV A Bill of Materials
Item # | Designator | Quantity | Value | PartNumber | Manufacturer | Description | PackageReference
1 | !PCB | 1 |  | PROC212 | Any | Printed Circuit Board
2 | C1, C2, C6, C15, C18, C19, C25, C27, C39, C40, C43, C68, C72, C77, C78, C80, C81, C83, C85, C86, C89, C91, C95, C96 | 24 | 0.1uF | GCM155R71H104KE02D | MuRata | CAP, CERM, 0.1 uF, 50 V, +/- 10%, X7R, AEC-Q200 Grade 1, 0402 | 402
3 | C3, C11, C23, C38, C41, C46, C73 | 7 | 1uF | GRT155C81A105KE01D | TDK | CAP, CERM, 1 uF, 10 V, +/- 10%, X6S, 0402 | 402
4 | C4, C92, C93 | 3 | 2.2µF | GRT155C71A225KE13D | Murata | Multi-Layer Ceramic Capacitor 2.2uF 10V X7S ±10% 0402 Paper T/R | 402
5 | C5, C17, C34, C35, C36, C42, C51, C53, C54 | 9 | 10uF | GRM188Z71A106MA73D | MuRata | CAP, CERM, 10 uF, 10 V, +/- 20%, X7R, 0603 | 603
6 | C7 | 1 | 1uF | GCM155C71A105KE38D | MuRata | CAP, CERM, 1 uF, 10 V, +/- 10%, X7S, AEC-Q200 Grade 1, 0402 | 402
7 | C8, C10, C12, C13, C57, C59, C61, C62, C63, C64, C69, C71, C76 | 13 | 0.1uF | C0402C104K8RACTU | Kemet | CAP, CERM, 0.1 µF, 10 V,+/- 10%, X7R, 0402 | 402
8 | C9, C20, C26, C67, C70 | 5 | 0.01uF | GCM155R71E103KA37D | MuRata | CAP, CERM, 0.01 uF, 25 V, +/- 10%, X7R, 0402 | 402
9 | C14 | 1 | 2.2uF | C1005X7S1A225K050BC | TDK | CAP, CERM, 2.2 uF, 10 V, +/- 10%, X7S, 0402 | 402
10 | C16 | 1 | 4700pF | GCM155R71H472KA37D | MuRata | CAP, CERM, 4700 pF, 50 V, +/- 10%, X7R, AEC-Q200 Grade 1, 0402 | 402
11 | C21, C22, C47 | 3 | 10uF | GRT188R61A106KE13D | MuRata | CAP, CERM, 10 uF, 10 V, +/- 10%, X5R, 0603 | 603
12 | C24, C29, C58, C60 | 4 | 0.47uF | GCM155C71A474KE36D | MuRata | CAP, CERM, 0.47 uF, 10 V,+/- 10%, X7S, 0402 | 402
13 | C28 | 1 | 0.22uF | GCM155R71C224KE02D | MuRata | CAP, CERM, 0.22 µF, 16 V,+/- 10%, X7R, AEC-Q200 Grade 1, 0402 | 402
14 | C30, C31 | 2 | 10uF | GRM155R61A106ME11D | MuRata | CAP, CERM, 10 uF, 10 V, +/- 20%, X5R, 0402 | 402
15 | C32 | 1 | 47uF | GRM31CR60J476ME19L | MuRata | CAP, CERM, 47 uF, 6.3 V, +/- 20%, X5R, 1206 | 1206
16 | C37 | 1 | 47uF | GRM31CR61A476KE15L | MuRata | CAP, CERM, 47 uF, 10 V, +/- 10%, X5R, 1206 | 1206
17 | C44, C52 | 2 | 0.47uF | GRM188R71C474KA88D | MuRata | CAP, CERM, 0.47 uF, 16 V, +/- 10%, X7R, 0603 | 603
18 | C45, C50 | 2 | 470pF | GRM1555C1H471JA01D | MuRata | CAP, CERM, 470 pF, 50 V, +/- 5%, C0G/NP0, 0402 | 402
19 | C48, C49 | 2 | 47uF | T491B476K010AT | Kemet | CAP, TA, 47 µF, 10 V, +/- 10%, SMD | 3528-21
20 | C56 | 1 | 22µF | GRM31CR70J226ME19K | Murata | Chip Multilayer Ceramic Capacitors for General Purpose, 1206, 22uF, X7R, 15%, 20%, 6.3V | 1206
21 | C65, C66 | 2 | 8pF | CC0402DRNPO9BN8R0 | Yageo | CAP, CERM, 8 pF, 50 V,+/- 6.25%, C0G/NP0, 0402 | 402
22 | C74, C84, C87 | 3 | 4.7uF | C1608X7S1A475K080AC | TDK | CAP, CERM, 4.7 uF, 10 V, +/- 10%, X7S, 0603 | 603
23 | C75, C90 | 2 |  | CL10B105KA8NNNC | Samsung | CAP, 1uF, 25V, ±10%, X7R, 0603 | 603
24 | C79, C82 | 2 |  | GCM1555C1H8R0DA16D | Murata Electronics North America | Cap Ceramic 8pF 50V C0G 0.5pF SMD 0402 125C Paper T/R | 402
25 | D1, D2 | 2 | Green | APHHS1005CGCK | Kingbright | LED, Green, SMD | 402
26 | D3, D5, D6 | 3 | 30V | PMEG3020EP,115 | Nexperia | Diode, Schottky, 30 V, 2 A, AEC-Q101, SOD-128 | SOD-128
27 | D4 | 1 |  | TLMY1100-GS15 | Vishay | Yellow 589nm LED Indication - Discrete 2.1V 0603 (1608 Metric) | 603
28 | D7 | 1 | 5.8V | SZP6SMB6.8AT3G | Littelfuse | Diode, TVS, Uni, 5.8 V, 10.5 Vc, AEC-Q101, SMB | SMB
29 | D8 | 1 | Yellow | TLMY1000-GS08 | Vishay-Semiconductor | LED, Yellow, SMD | 1.6x0.8mm
30 | D9 | 1 | Red | APHHS1005SURCK | Kingbright | LED, Red, SMD | 402
31 | F1 | 1 |  | 0440005.WR | Littelfuse | Fuse, 5 A, 32VAC/VDC, SMD | 1206
32 | FB1, L1, L4 | 3 | 30 ohm | BLM21PG300SH1D | MuRata | Ferrite Bead, 30 ohm @ 100 MHz, 4 A, 0805 | 805
33 | J1, J4 | 2 |  | SOLDER JUMPER | NA | Solder Jumper, SMT | SolderJumper
34 | J5, J7 | 2 |  | 105017-0001 | Molex | Connector, Receptacle, Micro-USB Type B, R/A, Bottom Mount SMT | Micro USB receptacle
35 | J6 | 1 |  | QSH-030-01-L-D-A | Samtec | Receptacle, 0.5 mm, 30x2, Gold, TH | Receptacle, 0.5 mm, 30x2, TH
36 | J8 | 1 |  | PJ-002AH | CUI Inc. | DC POWER JACK, R/A, TH | DC POWER JACK, R/A, TH
37 | J12, J16, J17, J18, J20, J22, J23, J24 | 8 |  | TSW-102-08-G-S-RA | Samtec | Header, 100mil, 2x1, Gold, R/A, TH | 2x1 R/A Header
38 | J13 | 1 |  | 22288072 | Molex |  | HDR7
39 | J14, J15 | 2 |  | SSM-110-S-DV | Samtec | Receptacle, 2.54mm, 10x2, Gold with Tin tail, SMT | Receptacle, 2.54mm, 10x2, SMT
40 | J19 | 1 |  | M50-3930342 | Harwin | CONN HEADER R/A 3POS 1.27MM | HDR3
41 | J21 | 1 |  | 61300411021 | Wurth Elektronik | Header, 2.54 mm, 4x1, Gold, R/A, TH | Header, 2.54 mm, 4x1, R/A, TH
42 | L2, L6 | 2 | 0.15uH | DFE201612PD-R15M=P2 | Murata | Shielded Wirewound Inductor 0.15uH 20% 5200mA 0.018Ω 0806 (2016) | 0806 (2016)
43 | L3, L5 | 2 | 0.47uH | DFE201210U-R47M=P2 | Murata | 470nH Shielded Wirewound Inductor 3A 42mOhm Max 0805 (2012 Metric) | 0805 (2012)
44 | L8, L9, L10 | 3 | 600 ohm | BLM15HG601SN1D | MuRata | Ferrite Bead, 600 ohm @ 100 MHz, 0.3 A, 0402 | 402
45 | LBL1 | 1 |  | THT-14-423-10 | Brady | Thermal Transfer Printable Labels, 0.650" W x 0.200" H - 10,000 per roll | PCB Label 0.650 x 0.200 inch
46 | Q1, Q2, Q3 | 3 | 100V | BSS123W-7-F | Diodes Inc. | MOSFET, N-CH, 100 V, 0.17 A, SOT-323 | SOT-323
47 | R1, R2, R3, R5, R10, R11, R12, R23, R25, R29, R33, R34, R35, R38, R63, R65, R77, R105, R106, R108, R136, R143, R144, R149, R152, R161, R167, R175, R177, R182, R191, R193, R196, R202, R206, R210, R214, R215, R216, R220, R221 | 41 | 10.0k | CRCW040210K0FKED | Vishay-Dale | RES, 10.0 k, 1%, 0.063 W, AEC-Q200 Grade 0, 0402 | 402
48 | R6, R7, R9, R15, R16, R20, R39, R40, R42, R45, R46, R49, R50, R51, R52, R53, R54, R55, R56, R57, R58, R59, R61, R62, R64, R66, R67, R68, R69, R71, R73, R78, R80, R81, R82, R83, R85, R86, R87, R89, R90, R97, R102, R103, R104, R110, R111, R117, R118, R124, R125, R126, R127, R129, R130, R132, R133, R134, R137, R138, R139, R140, R141, R142, R146, R147, R148, R150, R151, R155, R156, R158, R160, R162, R163, R164, R168, R169, R171, R172, R173, R174, R185, R197, R198, R204, R209, R218, R222 | 89 | 0 | ERJ-2GE0R00X | Panasonic | 0 Ohms Jumper Chip Resistor 0402 (1005 Metric) Automotive AEC-Q200 Thick Film | 402
49 | R13, R36, R159, R213 | 4 | 100k | CRCW0402100KFKED | Vishay-Dale | RES, 100 k, 1%, 0.063 W, AEC-Q200 Grade 0, 0402 | 402
50 | R14, R72, R75, R79, R181, R200 | 6 | 100k | CRCW0402100KFKEDC | Vishay | 100 kOhms ±1% 0.063W, 1/16W Chip Resistor 0402 (1005 Metric) Thick Film | 402
51 | R18 | 1 | 0 | WSL080500000ZEA9 | Vishay | 0 Ohms Jumper Chip Resistor 0805 (2012 Metric) Metal Element | 805
52 | R21, R24 | 2 | 61.9 | CRCW040261R9FKED | Vishay-Dale | RES, 61.9, 1%, 0.063 W, AEC-Q200 Grade 0, 0402 | 402
53 | R22, R119, R120, R121, R122 | 5 | 1.00k | CRCW04021K00FKED | Vishay-Dale | RES, 1.00 k, 1%, 0.063 W, AEC-Q200 Grade 0, 0402 | 402
54 | R28, R43, R60, R92, R145 | 5 | 0 | MCT06030Z0000ZP500 | Vishay/Beyschlag | RES, 0, 5%, 0.125 W, 0603 | 603
55 | R30 | 1 | 2.2k | CRCW04022K20JNED | Vishay-Dale | RES, 2.2 k, 5%, 0.063 W, AEC-Q200 Grade 0, 0402 | 402
56 | R31, R100 | 2 | 750 | CRCW0402750RFKED | Vishay-Dale | RES, 750, 1%, 0.063 W, AEC-Q200 Grade 0, 0402 | 402
57 | R41, R44, R48, R112, R113, R114, R115, R187, R190 | 9 | 33.2 | CRCW040233R2FKED | Vishay-Dale | RES, 33.2, 1%, 0.063 W, AEC-Q200 Grade 0, 0402 | 402
58 | R70, R76 | 2 | 18.0k | CRCW040218K0FKED | Vishay-Dale | RES, 18.0 k, 1%, 0.063 W, AEC-Q200 Grade 0, 0402 | 402
59 | R88, R93, R96, R107, R109, R128, R188, R203 | 8 | 510 | ERJ-2GEJ511X | Panasonic | RES, 510, 5%, 0.1 W, AEC-Q200 Grade 0, 0402 | 402
60 | R91, R94, R95 | 3 | 10m | OAR3R010FLF | TT Electronics/IRC | 10 mOhms ±1% 3W Through Hole Resistor Radial Current Sense, Flame Proof, Pulse Withstanding, Safety Metal Element | RADIAL
61 | R99 | 1 | 82.5k | CRCW040282K5FKED | Vishay-Dale | RES, 82.5 k, 1%, 0.063 W, AEC-Q200 Grade 0, 0402 | 402
62 | R101, R165 | 2 | 7.87k | CRCW04027K87FKED | Vishay-Dale | RES, 7.87 k, 1%, 0.063 W, AEC-Q200 Grade 0, 0402 | 402
63 | R123 | 1 | 4.87k | CRCW04024K87FKED | Vishay-Dale | RES, 4.87 k, 1%, 0.063 W, AEC-Q200 Grade 0, 0402 | 402
64 | R131 | 1 | 4.7k | CRCW04024K70JNED | Vishay-Dale | RES, 4.7 k, 5%, 0.063 W, AEC-Q200 Grade 0, 0402 | 402
65 | R135 | 1 | 49.9 | CRCW040249R9FKED | Vishay-Dale | RES, 49.9, 1%, 0.063 W, AEC-Q200 Grade 0, 0402 | 402
66 | R153, R154 | 2 | 330k | CRCW0402330KFKED | Vishay-Dale | RES, 330 k, 1%, 0.063 W, AEC-Q200 Grade 0, 0402 | 402
67 | R166 | 1 | 100 | ERJ-2GEJ101X | Panasonic | RES, 100, 5%, 0.1 W, AEC-Q200 Grade 0, 0402 | 402
68 | R176 | 1 | 8.87k | CRCW04028K87FKED | Vishay-Dale | RES, 8.87 k, 1%, 0.063 W, AEC-Q200 Grade 0, 0402 | 402
69 | R183 | 1 | 30.0k | CRCW040230K0FKED | Vishay-Dale | RES, 30.0 k, 1%, 0.063 W, AEC-Q200 Grade 0, 0402 | 402
70 | R189 | 1 | 1.00k | ERJ-2RKF1001X | Panasonic | RES, 1.00 k, 1%, 0.1 W, 0402 | 402
71 | R192, R205, R208 | 3 | 20m | WSL1206R0200FEB | Vishay Dale | Res Metal Strip 1206 0.02 Ohm 1% 1/4W ±75ppm/°C Molded SMD SMD T/R | 1206
72 | S1 | 1 |  | 218-8LPST | CTS Electrocomponents | Switch, SPST, 8 Pos, 25mA, 24VDC, SMD | 11.33x5.8mm
73 | S2 | 1 |  | PTS645SM43SMTR92 LFS | C&K Components | Switch, SPST-NO, Off-Mom, 0.05 A, 12 VDC, SMD | 6x6mm
74 | S3 | 1 |  | 218-2LPST | CTS Electrocomponents | Switch, SPST, 2 Pos, 25mA, 24VDC, SMD | 3.71x5.8mm
75 | SW1 | 1 |  | AYZ0102AGRLC | C&K Switches | Slide Switch SPDT Surface Mount, Right Angle | SMT_SW_7MM2_5MM3
76 | U1 | 1 |  | IWRL6432WMOD | Texas Instruments | IWRL6432WMOD | QFM30
77 | U2 | 1 |  | SN74LVC1G11 | Texas Instruments | Single 3-Input Positive-AND Gate, DSF0006A, LARGE T&R | DSF0006A
78 | U3 | 1 |  | CAT24C08WI-GT3 | ON Semiconductor | IC, EEPROM, 8KBIT, 400KHZ, 8SOIC | SOIC-8
79 | U4 | 1 |  | TPS78417QDBVRQ1 | Texas Instruments | Linear Voltage Regulator IC Positive Fixed Output 300mA SOT-23-5 | SOT23-5
80 | U5 | 1 |  | LM4040C25QDBZR | Texas Instruments | Precision Micropower Shunt Voltage Reference, 0.5% accuracy, 2.5 V, 15 ppm / degC, 15 mA, -40 to 125 degC, 3-pin SOT-23 (DBZ), Green (RoHS & no Sb/Br) | DBZ0003A
81 | U6, U21 | 2 |  | TS3A27518ETRTWRQ1 | Texas Instruments | Automotive 3.3-V, 2:1 (SPDT), 6-channel, analog multiplexer with 1.8-V compatible control inputs | WFQFN24
82 | U7 | 1 |  | TCAN3403DRQ1 | Texas Instruments | Dual, Simultaneous-Sampling, 16-Bit, 5 MSPS SAR ADCs | SOIC8
83 | U8 | 1 |  | 93LC46B-I/ST | Microchip | 1K Microwire Compatible Serial EEPROM, TSSOP-8 | TSSOP-8
84 | U9, U11 | 2 |  | SN65LVDS31MDREP | Texas Instruments | 400 Mbps Enhanced Product Quad LVDS Transmitter with LVTTL Input and Output, 4 Tx and 0 Rx, -55 to +125 degC, 16-pin SOIC (D), Green (RoHS & no Sb/Br) | D0016A
85 | U10, U14 | 2 |  | TPD4E004DRYR | Texas Instruments | 4-Channel ESD Protection Array for High-Speed Data Interfaces, DRY0006A (USON-6) | DRY0006A
86 | U12 | 1 |  | TPS2116DRLR | Texas Instruments | 1.6 V to 5 V, 2.5-A Low IQ Power Mux With Manual and Automatic Switchover | FCSOT8
87 | U13 | 1 |  | TPS6285020MQDRLRQ1 | Texas Instruments | 2.7-V to 6-V Adjustable-Frequency Step-Down Converter in SOT583 Package | FCSOT8
88 | U15 | 1 |  | TPS6285021HQDRLRQ1 | Texas Instruments | 2.7-V to 6-V, 2-A Automotive Step-Down Converter in SOT583 Package | SOT583
89 | U16, U19, U20 | 3 |  | TS5A23157QDGSRQ1 | Texas Instruments | Automotive Catalog Dual 15-Ohm SPDT Analog Switch, DGS0010A (VSSOP-10) | DGS0010A
90 | U17 | 1 |  | SN3257QDYYRQ1 | Texas Instruments | SN3257QDYYRQ1, DYY0016A (SOT-23-THIN-16) | DYY0016A
91 | U18 | 1 |  | TM4C1294NCPDTT3 | Texas Instruments | Tiva C Series Microcontroller, 1024 KB Flash, 256 KB SRAM, 12 Bit, 20 Channels, -40 to 105 degC, 128-Pin TQFP (PDT), Green (RoHS & no Sb/Br), Tray | PDT0128A
92 | U22 | 1 |  | FT4232HL | FTDI | Quad High Speed USB to Multipurpose UART/MPSSE IC | LQFP_10x10mm
93 | U23, U25, U26 | 3 |  | INA228AIDGST | Texas Instruments | Current Sense Amplifier 1 Circuit 10-VSSOP | VSSOP10
94 | U24 | 1 |  | TLV75533PDRVR | Texas Instruments | 500mA LDO, DRV0006A (WSON-6) | DRV0006A
95 | Y1 | 1 |  | ECS-160-8-33Q-RES-TR | ECS | 16 MHz ±15ppm Crystal 8pF 80 Ohms 4-SMD, No Lead | SMT4_3MM2_2MM5
96 | Y2 | 1 |  | NX3225SA-12.000M-STD-CRS-2 | NDK | Crystal, 12 MHz, 15 ppm, 8 pF, AEC-Q200 Grade 1, SMD | 3.2x0.55x2.5mm
97 | C33, C55, C88, C94 | 0 | 22µF | GRM31CR70J226ME19K | Murata | Chip Multilayer Ceramic Capacitors for General Purpose, 1206, 22uF, X7R, 15%, 20%, 6.3V | 1206
98 | FB2 | 0 | 30 ohm | BLM21PG300SH1D | MuRata | Ferrite Bead, 30 ohm @ 100 MHz, 4 A, 0805 | 805
99 | FID1, FID2, FID3, FID5, FID6, FID7 | 0 |  | N/A | N/A | Fiducial mark. There is nothing to buy or mount. | N/A
100 | J2, J3, J9, J10, J11 | 0 |  | SOLDER JUMPER | NA | Solder Jumper, SMT | SolderJumper
101 | L7 | 0 |  | BLM15PD300SZ1D | MuRata | Inductor, Ferrite Bead, Ferrite, 2.2 A, 0.035 ohm, AEC-Q200 Grade 1, SMD | 402
102 | R4, R8, R157, R194, R195, R207, R211, R212, R219 | 0 | 10.0k | CRCW040210K0FKED | Vishay-Dale | RES, 10.0 k, 1%, 0.063 W, AEC-Q200 Grade 0, 0402 | 402
103 | R17, R32, R47, R74, R98, R170, R178, R180, R217 | 0 | 0 | ERJ-2GE0R00X | Panasonic | 0 Ohms Jumper Chip Resistor 0402 (1005 Metric) Automotive AEC-Q200 Thick Film | 402
104 | R19, R179 | 0 | 100k | CRCW0402100KFKEDC | Vishay | 100 kOhms ±1% 0.063W, 1/16W Chip Resistor 0402 (1005 Metric) Thick Film | 402
105 | R26, R27 | 0 | 33.2 | CRCW040233R2FKED | Vishay-Dale | RES, 33.2, 1%, 0.063 W, AEC-Q200 Grade 0, 0402 | 402
106 | R37, R116 | 0 | 0 | MCT06030Z0000ZP500 | Vishay/Beyschlag | RES, 0, 5%, 0.125 W, 0603 | 603
107 | R84, R199 | 0 | 3.32k | CRCW04023K32FKED | Vishay-Dale | RES, 3.32 k, 1%, 0.063 W, AEC-Q200 Grade 0, 0402 | 402
108 | R184, R186 | 0 | 0 | ERJ-2GE0R00X | Panasonic | RES, 0, 5%, 0.1 W, AEC-Q200 Grade 0, 0402 | 402
109 | R201 | 0 | 100k | CRCW0402100KFKED | Vishay-Dale | RES, 100 k, 1%, 0.063 W, AEC-Q200 Grade 0, 0402 | 402